## ADAC_Project
ASSET ELEMENT | DESCRIPTION | FEATURE | DESCRIPTION | DETAIL | DESCRIPTION | DETAIL | DESCRIPTION
ADAC | The ADAC element is the root element of an ADAC XML. It constrains all enclosed elements as follows. There can be no other element in the root level of the document. | Project | The Project element encloses all data that is common to the whole project. In Version 4.1.0, for technical simplicity, only a single project may exist within an instance document, but in future it may be feasible for multiple independent projects to be delivered in a single instance. In version 4.2.0 while this limitation remains, certain fields at the project level have been repeated at the asset level to allow assets to differ from the global values set in Project | ExportDateTime | Export date and time in UTC. Format is yyyy-mm-ddThh:mm:ssZ (eg 2006-08-08T20:00:00Z) ISO 8601.
|  |  |  | Name | The project or development name.
|  |  |  | Owner | Are assets for the whole project owned by Council or another entity.
|  |  |  | Receiver | The receiver of the ADAC file
|  |  |  | WorksApprovalID | The works approval ID for the development that this information represents.
|  |  |  | DrawingNumber | The Council drawing number of the as constructed plans. This may not be known at the time of compilation.
|  |  |  | DrawingRevision | Date the drawing was revised. ISO 8601 is the accepted format.
|  |  |  | ConstructionDate | The accepted date of construction for the whole project. Usually the project completion date. ISO 8601 is the accepted format. Date may be used to calculate remaining life in an asset management system.
|  |  |  | CoordinateSystem | Records the particulars of the horizontal and vertical coordinate systems for the whole project. | HorizontalCoordinateSystem | Specifies the horizontal coordinate system used. e.g. MGA56. Well known projections may be referred to by name only. All spatial information in the project will be considered to be referenced to this system. If custom local plane systems or projections are used by agreement with the receiver, then any parameters should be specified in the notes.
[6 empty] | HorizontalDatum | To Specifiy the Datum that the Horizontal Coordinate System is based on. E.g. GDA94.
[6 empty] | VerticalDatum | To Specifiy the Datum of Height values. E.g. AHD.
[6 empty] | IsApproximate | Are the values supplied accurate or approximations. If data is plane rectangular approximating MGA-56 then set to true
[6 empty] | OriginMark | When data is plane rectangular this is the Permanent Survey Mark used as the origin.
[6 empty] | Notes | To contain any additional data required to specify the coordinate system
|  |  |  | DrawingExtents | The rectangular coordinate envelope enclosing the project area | SouthWest | The coordinates of the southwest corner.
[6 empty] | NorthEast | The coordinates of the northeast corner.
|  |  |  | Description | Descriptive text summarising the project.
|  |  |  | ProjectStatus | The reason for the ADAC file creation. This is not the same as Asset_status, which is at the asset level Submission Status is usually related to the development assesment process or to data transfer between entities or systems
|  |  |  | Software | Details of the software product used to create the ADAC data set. Software developers may choose to add this information programmatically via their product. | Product | The name of the software product.
[6 empty] | Version | The version or release number of the product.
|  |  |  | Surveyor | Structure containing information from the certifying surveyor. | SurveyorName | The name of the surveyor.
[6 empty] | DateFinalSurvey | The date of the final survey. ISO 8601 is the accepted format.
[6 empty] | DateApproved | The date of the final approval. ISO 8601 is the accepted format.
|  |  |  | Engineer | Structure containing information from the certifying engineer. | EngineerName | The name of the consulting engineer
[6 empty] | DateApproved | The date of approval. ISO 8601 is the accepted format.
|  |  |  | ProjectData |  | Sewerage | The Sewerage element encloses all sewerage (waste water) feature descriptions.
[6 empty] | Transport | The Roads element encloses all roads feature descriptions.
[6 empty] | WaterSupply | The Water element encloses all water supply feature descriptions.
[6 empty] | StormWater | The StormWater element encloses all stormwater feature descriptions.
[6 empty] | OpenSpace | The OpenSpace element encloses all public open space feature descriptions.
[6 empty] | Cadastre | The Cadastre element encloses all cadastral feature descriptions.
[6 empty] | Surface | The Surface element encloses Supplementary surface feature descriptions.
[6 empty] | Enhancements | The Enhancements element encloses enhacements such as annotations and dimensions.
[6 empty] | Supplementary | The Supplementary element encloses all feature data not described specifically in the schema. It is recommended to keep the use of unstructured data to a bare minimum.
|  | Version Fixed Value = 5.0.1 | The version attribute marks the version of the instance document. Only a value of 5.0.1 will validate against this schema. Instance documents created against other versions of the ADAC schema should only be validated against the version of the ADAC schema to which they correspond.

## ADAC Sewerage
ASSET ELEMENT | DESCRIPTION | FEATURE | DESCRIPTION | DETAIL | DESCRIPTION | DETAIL | DESCRIPTION | ENUMERATION \ DETAIL | DESCRIPTION | ENUMERATION \ DETAIL | DESCRIPTION
Sewerage |  | MaintenanceHoles | Element representing the feature class of Sewerage Maintenance Holes (formerly Manholes) | MaintenanceHole | Element representing a sewerage Maintenance Hole (formerly Manhole). | Use | Use or purpose of this MaintenanceHole in the network | Overflow | Maintenance Hole with an overflow to the environment, receiving waters or an emergency storage
[8 empty] | Blank End | Maintenance hole with no incoming connection
[8 empty] | Pump Station | Pit housing a sewer pump station
[8 empty] | Valve Pit | Access Pit for a Sewer Valve
[8 empty] | Grit Collector MH | Grit Collector Maintenance Hole
[8 empty] | Outlet | Outlet
[8 empty] | Rising Main Discharge MH | A sewer MH that is the recieiving MH for a rising main discharge
[8 empty] | Vacuum Sewerage Pump Station | A pit housing a Vacuum Sewerage Pump Station
[8 empty] | Vacuum Sewerage MH | A Maintenance Hole on a vacuum system with incoming house connections or gravity sewers that may also containing a vacuum valve
[8 empty] | Vacuum Lift | A chamber on a vacuum system containing a lift or vacuum valve but no incoming laterals
[8 empty] | Storage Tank | An off-stream sewage storage tank for emergency or other use
[8 empty] | Maintenance Hole | A standard Sewerage Maintenance Hole also known as a Manhole
[8 empty] | Maintenance Shaft | A proprietary Maintenance Hole usually prefabricated and of smaller diameter than a standard MH
[8 empty] | Temporary Works | A shaft used during construction that is left in place but does not form part of the final infrastruture
[8 empty] | TEP | Terminal Entry Point type shaft
[8 empty] | Unknown | Chamber of unknown use at time of data submission
[8 empty] | Other | Type of maintenance structure other than those used as standard in the Schema
[6 empty] | ChamberSize | Data structure describing the chamber configuration and dimensions. | Rectangular.Length_mm | Data container for rectangular dimensions. Length in millimetres.
[8 empty] | Rectangular.Width_mm | Data container for rectangular dimensions. Width in millimetres.
[8 empty] | Circular.Diameter_mm | Data container for circular dimensions. Diameter in millimetres.
[8 empty] | Custom.Area_sqm | Custom Shaped chamber. Such a feature should be associated with a plan or document describing its layout and dimensions. Area in square metres.
[6 empty] | SurfaceLevel_m | The height of the top surface of the lid, hatch, rim or roof. Surface level in metres against the vertical datum for this project. |  | float
[6 empty] | InvertLevel_m | The height of the top surface of interior floor/bottom. Invert level in metres against the vertical datum for this project. |  | float
[6 empty] | FloorConstruction | Method of chamber floor construction. | Prefabricated | Prefabricated
[8 empty] | Insitu | Built or poured in-situ
[6 empty] | FloorMaterial | Material type for chamber construction | Concrete | Concrete
[8 empty] | FRP | Fibre Reinforced Concrete
[8 empty] | GRP | Glass Reinforced Plastic
[8 empty] | PE | Polyethylene
[8 empty] | PP | Polypropylene
[8 empty] | PVC | Poly Vinyl Chloride
[8 empty] | M_1 | A new material not yet in the Schema as agreed with the receiving entity
[8 empty] | M_2 | A new material not yet in the Schema as agreed with the receiving entity
[8 empty] | Unknown | Material is unknown at time of data submission
[8 empty] | Other | Another material not included in the Schema
[6 empty] | WallConstruction | Method of chamber wall construction. | Prefabricated | Prefabricated
[8 empty] | Insitu | Built or poured in-situ
[6 empty] | WallMaterial | Material type for chamber wall construction | Concrete | Concrete
[8 empty] | FRP | Fibre Reinforced Concrete
[8 empty] | GRP | Glass Reinforced Plastic
[8 empty] | PE | Polyethylene
[8 empty] | PP | Polypropylene
[8 empty] | PVC | Poly Vinyl Chloride
[8 empty] | M_1 | A new material not yet in the Schema as agreed with the receiving entity
[8 empty] | M_2 | A new material not yet in the Schema as agreed with the receiving entity
[8 empty] | Unknown | Material is unknown at time of data submission
[8 empty] | Other | Another material not included in the Schema
[6 empty] | RoofMaterial | Material type for chamber roof construction | PVC | Poly Vinyl Chloride
[8 empty] | PE | Polyethylene
[8 empty] | PP | Polypropylene
[8 empty] | Concrete | Concrete
[8 empty] | FRP | Fibre Reinforced Concrete
[8 empty] | MS | Mild Steel
[8 empty] | SS | Stainless Steel
[8 empty] | Aluminium | Aluminium
[8 empty] | Cast Iron | Cast Iron
[8 empty] | Grid Mesh - GRP | Grid Mesh - GRP
[8 empty] | Grid Mesh - Aluminium | Grid Mesh - Aluminium
[8 empty] | No Roof | No Roof
[8 empty] | Grid Mesh - SS | Grid Mesh - Stainless Steel
[8 empty] | M_1 | A new material not yet in the Schema as agreed with the receiving entity
[8 empty] | M_2 | A new material not yet in the Schema as agreed with the receiving entity
[8 empty] | Unknown | Material is unknown at time of data submission
[8 empty] | Other | Another material not included in the Schema
[6 empty] | Lining | Material type of chamber lining | PVC | Poly Vinyl Chloride
[8 empty] | Epoxy | Epoxy
[8 empty] | Polyurea | Polyurea
[8 empty] | PE | Polyethylene
[8 empty] | M_1 | A new lining material not yet in the Schema as agreed with the receiving entity
[8 empty] | M_2 | A new lining material not yet in the Schema as agreed with the receiving entity
[8 empty] | Unknown | Material is unknown at time of data submission
[8 empty] | Unlined | An alternative to entering a null value where there is no lining
[8 empty] | Other | Another lining material not included in the Schema
[6 empty] | LidMaterial | Chamber lid configuration and material | Cast Iron | Cast Iron Default Value
[8 empty] | Aluminium | Aluminium
[8 empty] | CI Concrete Infill | Cast Iron with Concrete Infill
[8 empty] | Composite | Composite
[8 empty] | Concrete | Concrete
[8 empty] | DI | Ductile Iron
[8 empty] | PVC | Poly Vinyl Chloride
[8 empty] | PE | Polyethylene
[8 empty] | PP | Polypropylene
[8 empty] | MS | Mild Steel
[8 empty] | SS | Stainless Steel
[8 empty] | No Lid | This structure has no lid (possibly because it has no roof)
[8 empty] | M_1 | A new lid material not yet in the Schema as agreed with the receiving entity
[8 empty] | M_2 | A new lid material not yet in the Schema as agreed with the receiving entity
[8 empty] | Unknown | Lid Material is unknown at time of data submission
[8 empty] | Other | Another lid material not included in the Schema
[6 empty] | DropType | Chamber drop types | Straight Through MH | Straight through MH with one entry, one exit, no change of direction, no backdrop but may have change of grade
[8 empty] | Change In Direction Through MH | Straight through MH with one entry, one exit, no backdrops, a change of direction and may also have change of grade
[8 empty] | External Drop | MH with one or more external backdrop vertical entries
[8 empty] | Alternative External Drop | Alternative drop type with complex access arrangement or modified benching as shown on WSAA drawing SEW-206
[8 empty] | Internal Drop | MH with one or more internal backdrop vertical entries
[8 empty] | Oblique 45deg Backdrop | MH with an oblique 45° backdrop entry
[6 empty] | CatchmentPS | The identifier of the pumpstation that this node flows to. |  | String_32
[6 empty] | LineNumber | The identifier of the line that this node connects to |  | String_32
[6 empty] | MH_Number | The identifier of this manhole or pit. |  | String_32
[6 empty] | Chainage_m | The distance upstream from end of line. |  | Float_Positive_NonZero
[6 empty] | TieDistance_m | The tie distance in metres to a cadastral corner |  | Float_Positive_NonZero
[6 empty] | OffsetDistance_m | The offset distance in metres from a cadastral boundary |  | Float_Positive_NonZero
[6 empty] | Rotation | Rotation angle (cartesian - anti-clockwise 0 degrees = East) |  | Float_Direction
[6 empty] | Geometry | The geometry representing this feature in coordinate space. |  | geometry_point_singlepoint
|  | PipesNonPressure | Element representing the feature class of Sewerage Pipes Non-Pressure | PipeNonPressure | Element representing a sewer pipe non-pressurised. Includes all gravity reticulation and trunk gravity mains. | LineNumber | The sewer line identifier |  | String_32
[6 empty] | Use | The function of this pipe in the network. | Conduit Pipe | Conduit Pipe (enveloper), which does not connect hydraulically with the reticulation system
[8 empty] | Disused | Non-pressure (gravity) pipe that is no longer in use but still present
[8 empty] | Effluent | Pipe conveying treated effluent (usually from a treatment plant)
[8 empty] | Overflow | A pipe that directs excessive sewer flows to another system or the external environemnt
[8 empty] | Reuse | A pipe conveying low-grade (class B and below) treated effluent for reuse. Class A and A+ should use the water feature classes.
[8 empty] | Stub | A short length of pipe for a future connection pipe that is not connected at its upsteam end at time of data submission
[8 empty] | Trunk | A larger size sewer as defined by the receiving entity's standard definition
[8 empty] | Vent | A pipe to a vent pipe or deodorising apparatus, which not primarily designed to convey sewage
[8 empty] | Syphon | A gravity sewer that flows uphill over part of its length due to syphonic action
[8 empty] | Vacuum | A gravity sewer flowing into a vacuum sewerage system (vacuum system pipes are part of the pressure pipe schema).
[8 empty] | Reticulation | A standard reticulation sewer that is not a trunk sewer
[8 empty] | Unknown | Use unknown at time of submission
[8 empty] | Other | A use other than those specified above
[6 empty] | Diameter_mm | Nominal pipe diameter in millimetres. |  | positiveInteger
[6 empty] | Material | Pipe material | PVC-U | Unplasticised PolyVinylChloride
[8 empty] | DI | Ductile Iron
[8 empty] | MS | Mild Steel
[8 empty] | RCP | Steel Reinforced Concrete Pipe
[8 empty] | FRC | Fibre Reinforced Concrete
[8 empty] | PRC | Polyester Resin Concrete jacking pipe e.g. Iplex Polycrete
[8 empty] | GRP | Glass Reinforced Plastic (includes the product known commercially as Hobas)
[8 empty] | ABS | Acrylonitrile Butadiene Styrene
[8 empty] | PE-100 | Medium Density Polyethylene
[8 empty] | SWPP | Structural Wall Polypropylene Pipe (includes commercial brands SewerMax and SewerPro)
[8 empty] | HDPE | High Density Polyethylene (includes the product known commercially as Haries Black Brute)
[8 empty] | VC | Vitrified Clay
[8 empty] | AC | Asbestos Cement (Only used for existing infrastructure not new works)
[8 empty] | M_1 | A new material not yet in the Schema used by agreement with the recieiving entity
[8 empty] | M_2 | A new material not yet in the Schema used by agreement with the recieiving entity
[8 empty] | Unknown | A pipe material that is unknown at the time of the submission
[8 empty] | Other | A pipe material other than those provided above
[6 empty] | Class | The pipe class as specified by the manufacture. Pipe class refers to the wall thickness and performance of the material. | 4 | Class 4
[8 empty] | 6 | Class 6
[8 empty] | 8 | Class 8
[8 empty] | 9 | Class 9
[8 empty] | 10 | Class 10
[8 empty] | 12 | Class 12
[8 empty] | 16 | Class 16
[8 empty] | 18 | Class 18
[8 empty] | 20 | Class 20
[8 empty] | SN4 | Class SN4, formerly Sewer Heavy
[8 empty] | SN8 | Class SN8, formerly Sewer Extra Heavy
[8 empty] | SN12 | Class SN12
[8 empty] | SN5000 | SN5000
[8 empty] | SN8000 | SN8000
[8 empty] | SN10000 | SN10000
[8 empty] | PN1 | PN1
[8 empty] | PN6 | PN6
[8 empty] | PN6.3 | PN6.3
[8 empty] | PN8 | PN8
[8 empty] | PN10 | PN10
[8 empty] | PN12 | PN12
[8 empty] | PN12.5 | PN12.5
[8 empty] | PN16 | PN16
[8 empty] | PN18 | PN18
[8 empty] | PN20 | PN20
[8 empty] | PN35 | PN35 (Standard for ductile iron)
[8 empty] | FLCL | Class FLCL (ductile iron flanged class)
[8 empty] | X | Class X (Reinforced Concrete)
[8 empty] | Y | Class Y(Reinforced Concrete)
[8 empty] | Z | Class Z(Reinforced Concrete)
[8 empty] | SDR7.4 | SDR7.4
[8 empty] | SDR9 | SDR9
[8 empty] | SDR11 | SDR11
[8 empty] | SDR13.5 | SDR13.5
[8 empty] | SDR17 | SDR17
[8 empty] | SDR21 | SDR21
[8 empty] | Unknown | Unknown at time of submission
[8 empty] | Other | A class other than provided above
[6 empty] | Lining | The internal corrosion protection method employed on the pipe material. | CL | Cement Lined Normal. Cetrifugally spun cement mortar (default for Ductile Iron and Mild Steel)
[8 empty] | CL_SR | Cement Lined - Sulphate Resistant (DI and MS)
[8 empty] | CL_AC | Cement Lined - Calcium Aluminate (DI and MS)
[8 empty] | PVC | Plasticised PVC (includes Humes Plastiline)
[8 empty] | FBE | Fusion Bonded Epoxy
[8 empty] | Unlined | Unlined (Default for plastic pipes)
[8 empty] | L_1 | A new protection type not yet included in the Schema as agreed with the receiving entity.
[8 empty] | L_2 | A new protection type not yet included in the Schema as agreed with the receiving entity.
[8 empty] | Rehab_NS | A non-structural rehabilitation liner.
[8 empty] | Rehab_ST | A structural rehabilitation liner.
[8 empty] | Unknown | The protection type is not known at the time of the data submission.
[8 empty] | Other | A protection type not included above.
[6 empty] | Protection | The external corrosion protection method employed on the pipe material. | FBE | Fusion Bonded Epoxy
[8 empty] | FBPE | Fusion Bonded Polyethylene (Includes the product known commercially as Sintakote)
[8 empty] | Plastic Wrapped | Plastic Wrapped
[8 empty] | Tape Wrapped | Tape Wrapped
[8 empty] | Concrete Encased | Concrete Encased
[8 empty] | Sheathed | Sheathed
[8 empty] | Epoxy Paint | Epoxy Paint
[8 empty] | Uncoated | Uncoated
[8 empty] | Unknown | Protection Type unknown at time of data submission
[8 empty] | Other | Another type of protection not covered in the schema choices above
[8 empty] | P_1 | A new protection type not yet included in the Schema as agreed with the receiving entity.
[8 empty] | P_2 | A new protection type not yet included in the Schema as agreed with the receiving entity.
[6 empty] | JointType | Pipe to pipe join method. | RRJ | Rubber Ring
[8 empty] | RRRJ | Rubber Ring Restrained Joint (Ductile Iron)
[8 empty] | SWJ | Solvent Welded Joint (PVC)
[8 empty] | WJ | Welded Joint (Mild Steel pipe)
[8 empty] | FJ | Flanged Joint
[8 empty] | MCJ | Mechanical Compression Joint (PE pipe and Copper)
[8 empty] | BW | Butt Weld (PE pipe)
[8 empty] | EFW | Electrofusion Weld (PE pipe)
[8 empty] | JT_1 | A new joint type not yet included in the Schema used by agreement with the receiving entity.
[8 empty] | Unknown | Joint type unknown at time of data submission
[8 empty] | Other | A joint type not already included in the above choices
[6 empty] | US_InvertLevel_m | Invert level of this pipe end (in metres against the vertical datum). |  | Float
[6 empty] | DS_InvertLevel_m | Invert level of this pipe end (in metres against the vertical datum). |  | Float
[6 empty] | US_SurfaceLevel_m | Surface level (in metres against the vertical datum) vertically above this pipe end. |  | Float
[6 empty] | DS_SurfaceLevel_m | Surface level (in metres against the vertical datum) vertically above this pipe end. |  | Float
[6 empty] | Alignment_m | Average offset distance in metres from casdastral boundary to the main. |  | Float_Positive_NonZero
[6 empty] | Depth_m | Nominal depth in metres to the top of the pipe. |  | Float
[6 empty] | Embedment | Embedment type. | Natural | Pipe laid directly on natural in-situ material
[8 empty] | GBH | Granular bed and haunch
[8 empty] | GBS | Granular bed and surround
[8 empty] | GBSonConc | Granular bed and surround on concrete support
[8 empty] | GBSonGTP | Granular bed and surround on geo-textile pillow
[8 empty] | GBSonCSS | Granular bed and surround on cement stabilised support
[8 empty] | GBSonPiles | Granular bed and surround on piles
[8 empty] | CemStabBS | Cement stabilised bed and surround
[8 empty] | ConcBS | Concrete bed and surround
[8 empty] | ConcBSonPiles | Concrete bed and surround on piles
[8 empty] | Enveloped | Within an enveloper pipe
[8 empty] | Above Ground | Pipe is above ground on piers or a bridge deck
[8 empty] | None | Thrust bored or Trenchless method
[8 empty] | Unknown | Embedment Type unknown at time of data submission
[8 empty] | Other | Another type of embedment type that is not already includesd in the standard types
[8 empty] | EB_1 | A non-standard or new type of embedment as agreed with the data receiving entity
[8 empty] | EB_2 | A non-standard or new type of embedment as agreed with the data receiving entity
[6 empty] | RockExcavated | Value indicating whether rock was excavated from the pipe channel. |  | boolean
[6 empty] | PipeGrade | Pipe grade as a percentage. Derivable as the difference in invert levels divided by the horizontal length (not the length of pipe) multiplied by 100. |  | Float_Positive_Zero
[6 empty] | Length_m | Actual material length of the pipe. Not the horizontal length of the geometry. |  | Float_Positive_NonZero
[6 empty] | Geometry | The linear geometry of the pipe feature in coordinate space. At version 4.1.0 these features may include cruves due to modern flexible materials. |  | geometry_linear_singlepath_complex
|  | PipesPressure | Element representing the feature class of Sewerage Pipes Pressure | PipePressure | Element representing a sewer pipe pressurised (rising main). | Use | The function of this pipe in the network. | Disused | Disused Pressure Pipe that remains in place
[8 empty] | Effluent | Pressure pipe conveying treated effluent (usually from a treatment plant)
[8 empty] | Reuse | Treated Wastewater Reuse Pipe for class B and below. Class A and A+ should use the water supply feature classes
[8 empty] | Rising | A standard rising main or pressure sewer
[8 empty] | Scour | A pipe maintained under pressure to scour a pressure main to a discharge point. Gravity scours should use the non-pressure pipe feature class
[8 empty] | Vacuum | A pressure pipe in a vacuum system that is subject to negative pressure
[8 empty] | PressureSewerCollection | The connection pipe from a household proprietary pressure sewer pump unit to the external pressure main
[8 empty] | Unknown | Use unknown at time of data submission
[8 empty] | Other | A use other than those provided above in the schema
[6 empty] | Diameter_mm | Nominal pipe diameter in millimetres. |  | positiveInteger
[6 empty] | Material | Pipe material | ABS | Acrylonitrile Butadiene Styrene
[8 empty] | GRP | Glass Reinforced Plastic (includes the product known commercially as Hobas)
[8 empty] | DI | Ductile Iron
[8 empty] | MS | Mild Steel
[8 empty] | PE-100 | Polyethylene (100)
[8 empty] | PE-80B | Polyethylene (80B)
[8 empty] | PVC-M | Polyvinyl Chloride (Modified)
[8 empty] | PVC-O | Polyvinyl Chloride (Oriented)
[8 empty] | PVC-U | Polyvinyl Chloride (Unplasticised)
[8 empty] | AC | Asbestos Cement (not for new works - legacy pipes only)
[8 empty] | FRC | Fibre reinforced concrete
[8 empty] | M_1 | New material not included in schema as agreed with data recieiving entity
[8 empty] | M_2 | New material not included in schema as agreed with data recieiving entity
[8 empty] | Unknown | Material type unknown at time of data submission
[8 empty] | Other | A material not included in schema types provided above
[6 empty] | Class | The pipe class as specified by the manufacture. Pipe class refers to the wall thickness and performance of the material. | SN5000 | Class SN5000
[8 empty] | SN8000 | Class SN8000
[8 empty] | SN10000 | Class SN10000
[8 empty] | PN1 | Class PN1
[8 empty] | PN6 | Class PN6
[8 empty] | PN6.3 | Class PN6.3
[8 empty] | PN8 | Class PN8
[8 empty] | PN9 | Class PN9
[8 empty] | PN10 | Class PN10
[8 empty] | PN12 | Class PN12
[8 empty] | PN12.5 | Class PN12.5
[8 empty] | PN16 | Class PN16 - default for PE_100, PVC_O and PVC_M
[8 empty] | PN18 | Class PN18
[8 empty] | PN20 | Class PN20
[8 empty] | PN35 | Class PN35 (Standard for DI)
[8 empty] | FLCL | Class FLCL (ductile iron flanged class)
[8 empty] | X | Class X (Reinforced Concrete)
[8 empty] | Y | Class Y(Reinforced Concrete)
[8 empty] | Z | Class Z(Reinforced Concrete)
[8 empty] | 4.8mm | 4.8mm wall thickness Class (Mild Steel)
[8 empty] | 5mm | 5mm wall thickness Class (Mild Steel)
[8 empty] | 6mm | 6mm wall thickness Class (Mild Steel)
[8 empty] | 7mm | 7mm wall thickness Class (Mild Steel)
[8 empty] | 8mm | 8mm wall thickness Class (Mild Steel)
[8 empty] | 9mm | 9mm wall thickness Class (Mild Steel)
[8 empty] | 10mm | 10mm wall thickness Class (Mild Steel)
[8 empty] | 11mm | 11mm wall thickness Class (Mild Steel)
[8 empty] | 12mm | 12mm wall thickness Class (Mild Steel)
[8 empty] | 16mm | 16mm wall thickness Class (Mild Steel)
[8 empty] | Unknown | Class unknown at time of data submission
[8 empty] | Other | A Class uther than those currently provided for in the Schema
[6 empty] | Lining | The internal corrosion protection method employed on the pipe material. | CL | Cement Lined Normal. Cetrifugally spun cement mortar (default for Ductile Iron and Mild Steel)
[8 empty] | CL_SR | Cement Lined - Sulphate Resistant (DI and MS)
[8 empty] | CL_AC | Cement Lined - Calcium Aluminate (DI and MS)
[8 empty] | PVC | Plasticised PVC (includes Humes Plastiline)
[8 empty] | FBE | Fusion Bonded Epoxy
[8 empty] | Unlined | Unlined
[8 empty] | Unknown | Lining type unknown at time of data submission
[8 empty] | Other | Another type of liner that is not currently in the Schema
[6 empty] | Protection | The external protection for the pipe. | FBE | Fusion Bonded Epoxy
[8 empty] | FBPE | Fusion Bonded Polyethylene (Includes the product known commercially as Sintakote)
[8 empty] | Plastic Wrapped | Plastic Wrapped
[8 empty] | Tape Wrapped | Tape Wrapped
[8 empty] | Concrete Encased | Concrete Encased
[8 empty] | Sheathed | Sheathed
[8 empty] | Epoxy Paint | Epoxy Paint
[8 empty] | Uncoated | Uncoated
[8 empty] | P_1 | A new protection type not yet in the schema as agreed with the data receiving entity
[8 empty] | P_2 | A new protection type not yet in the schema as agreed with the data receiving entity
[8 empty] | Zinc | Galvanized or zinc painted
[8 empty] | Zinc-Aluminium Alloy | Zinc Aluminium alloy coating (Petair Saint-Gobain)
[8 empty] | Unknown | Protection type unknown at time of data submission
[8 empty] | Other | Another type of protection not covered by the schema
[6 empty] | JointType | Pipe to pipe join method. | RRJ | Rubber Ring
[8 empty] | RRRJ | Rubber Ring Restrained Joint (Ductile Iron)
[8 empty] | SWJ | Solvent Welded Joint (PVC)
[8 empty] | WJ | Welded Joint (Mild Steel pipe)
[8 empty] | FJ | Flanged Joint
[8 empty] | MCJ | Mechanical Compression Joint (PE pipe and Copper)
[8 empty] | BW | Butt Weld (PE pipe)
[8 empty] | EFW | Electrofusion Weld (PE pipe)
[8 empty] | JT_1 | A new joint type not yet included in the Schema used by agreement with the receiving entity.
[8 empty] | Unknown | Joint type unknown at time of data submission
[8 empty] | Other | A joint type not already included in the above choices
[6 empty] | Alignment_m | Average offset distance from casdastre boundary to the main. |  | Float_Positive_NonZero
[6 empty] | Depth_m | Nominal depth in metres to the top of the pipe. |  | Float
[6 empty] | Embedment | Embedment type. | Natural | Pipe laid directly on natural in-situ material
[8 empty] | GBH | Granular bed and haunch
[8 empty] | GBS | Granular bed and surround
[8 empty] | GBSonConc | Granular bed and surround on concrete support
[8 empty] | GBSonGTP | Granular bed and surround on geo-textile pillow
[8 empty] | GBSonCSS | Granular bed and surround on cement stabilised support
[8 empty] | GBSonPiles | Granular bed and surround on piles
[8 empty] | CemStabBS | Cement stabilised bed and surround
[8 empty] | ConcBS | Concrete bed and surround
[8 empty] | ConcBSonPiles | Concrete bed and surround on piles
[8 empty] | Enveloped | Within an enveloper pipe
[8 empty] | Above Ground | Pipe is above ground on piers or a bridge deck
[8 empty] | None | Thrust bored or Trenchless method
[8 empty] | Unknown | Embedment Type unknown at time of data submission
[8 empty] | Other | Another type of embedment type that is not already includesd in the standard types
[8 empty] | EB_1 | A non-standard or new type of embedment as agreed with the data receiving entity
[8 empty] | EB_2 | A non-standard or new type of embedment as agreed with the data receiving entity
[6 empty] | RockExcavated | Value indicating whether rock was excavated from the pipe channel. |  | boolean
[6 empty] | Length_m | Actual material length of the pipe. Not the horizontal length of the geometry. |  | Float_Positive_NonZero
[6 empty] | Geometry | The linear geometry of the pipe feature in coordinate space. At version 4.1.0 these features may include cruves due to modern flexible materials. |  | geometry_linear_singlepath_complex
|  | Valves | Element representing the feature class of Sewerage Valves | Valve | Element representing a sewer valve fitting | Use | The function of this valve in the network. | Non-Return | Used to prevent backlow can be of type Generic, Rubber Gate or Swing Check
[8 empty] | Service | Used to isolate a service on a pressure sewer or vacuum sewerage system
[8 empty] | Stop | Used to stop flow in a pipeline
[8 empty] | Scour | Used to open and close access to a scour pipe
[8 empty] | Diversion | Used to divert flow along another route
[8 empty] | Zone Boundary | Used to isolate sewer catchments or service zones
[8 empty] | Flow Control | Used to control the rate of flow in a pipe
[8 empty] | Pressure Control | Used to control or maintain the pressure in a pipeline; can be of the type Overflow, Pressure Relief or Vacuum Release.
[8 empty] | Gas Release | Used to release gas or air from a pipeline and should be of type Air Valve
[8 empty] | Other | Used to for some other purpose not provided for in the Schema and can bee of Type Special
[8 empty] | Unknown | Use is unknown at time of data submission
[6 empty] | Type | The physical configuration of the valve | Generic | Non-return valve of an unknown or generic type. Also control or stop valve of a generic type
[8 empty] | Rubber Gate | Non-return valve of a the rubber gate type
[8 empty] | Swing Check | Non-return valve of the swing check type
[8 empty] | Gate | Gate Valve
[8 empty] | Butterfly | Butterfly Valve
[8 empty] | Knife Gate | Knife Gate Valve
[8 empty] | Eccentric Plug | Eccentric Plug valve
[8 empty] | Globe | Globe Valve
[8 empty] | Ball | Ball Valve
[8 empty] | Penstock | A Penstock formally known as Penstock Gate
[8 empty] | Overflow | An overflow valve
[8 empty] | Pressure Release | A pressure release valve
[8 empty] | Vacuum Release | A vacuum release valve
[8 empty] | Air Valve | A proprietary valve for releasing gas or air
[8 empty] | Special | A Specialist type of valve not covered in the Schema
[6 empty] | Diameter_mm | The nominal bore diameter of the valve |  | positiveInteger
[6 empty] | Lining | The internal corrosion protection method employed on the pipe material. | CL | Cement Lined Normal. Centrifugally spun cement mortar (default for Ductile Iron and Mild Steel)
[8 empty] | CL_SR | Cement Lined - Sulphate Resistant (DI and MS)
[8 empty] | CL_AC | Cement Lined - Calcium Aluminate (DI and MS)
[8 empty] | PVC | Plasticised PVC (includes Humes Plastiline)
[8 empty] | FBE | Fusion Bonded Epoxy
[8 empty] | Unlined | Unlined (Default for plastic pipes)
[8 empty] | Unknown | Lining type unknown at time of data submission
[8 empty] | Other | Another type of liner that is not currently in the Schema
[6 empty] | Protection | The external protection for the pipe. | FBE | Fusion Bonded Epoxy
[8 empty] | FBPE | Fusion Bonded Polyethylene (Includes the product known commercially as Sintakote)
[8 empty] | Plastic Wrapped | Plastic Wrapped
[8 empty] | Tape Wrapped | Tape Wrapped
[8 empty] | Concrete Encased | Concrete Encased
[8 empty] | Sheathed | Sheathed
[8 empty] | Epoxy Paint | Epoxy Paint
[8 empty] | Uncoated | Uncoated
[8 empty] | P_1 | A new protection type not yet in the schema as agreed with the data receiving entity
[8 empty] | P_2 | A new protection type not yet in the schema as agreed with the data receiving entity
[8 empty] | Zinc | Galvanized or zinc painted
[8 empty] | Zinc-Aluminium Alloy | Zinc Aluminium alloy coating (Petair Saint-Gobain)
[8 empty] | Unknown | Protection type unknown at time of data submission
[8 empty] | Other | Another type of protection not covered by the schema
[6 empty] | Manufacturer | The Manufacturer of the unit |  | String_64
[6 empty] | ModelNumber | The standard code, model number or part number for the unit |  | String_64
[6 empty] | Rotation | Rotation angle (cartesian - anti-clockwise 0 degrees = East) |  | Float_Direction
[6 empty] | Geometry | The geometry representing this feature in coordinate space. |  | geometry_point_singlepoint
|  | Fittings | Element representing the feature class of Sewerage Fittings | Fitting | Element representing a sewer fitting other than a valve | Type | The physical configuration of the fitting | Bend | Bend fitting usually with change of direction of more than 11 degrees but may be less in plastic pipes
[8 empty] | Connector | Straight connector with no direction change
[8 empty] | Connector Thrust | Straight connector capable of transmitting axial thrust
[8 empty] | Dismantling Joint | Straight connector specifically included to facilitate future dismantling of pumps or complex pipe layouts.
[8 empty] | Duck Bill | Duck Bill fitting typically located at the end of a pipe feature.
[8 empty] | Frog Flap | Frog Flap fitting typically located at the end of a pipe feature.
[8 empty] | Gibault | Standard gibault connection
[8 empty] | Taper | Fitting with differing inlet and outlet diameters
[8 empty] | Tee | Tee-fitting with 3 arms or branches where one arm is at 90 degrees to the other 2.
[8 empty] | Wye | Y-fitting with three arms where the arms is are not all separated by integer multiples of 90 degrees
[8 empty] | Cathodic Protection Point | An electrical connection point for cathodic protection
[8 empty] | Dead Plate | A Dead Plate or blank flange secured to one arm of another fitting
[8 empty] | External Dead End | An external fitting incorporating a dead end such as a dead end cap.
[8 empty] | Tee Branch Dead End | A dead end plate pre-fitted to one branch of a Tee for access or future connection
[8 empty] | Tee Branch Ext Dead End | An end cap pre fitted externally to to a Tee Branch for access or future connection
[8 empty] | Puddle Flange | A Puddle Flange fitted externally to a pipe to transmit axial thrust into a structure or to provide sealing with a structure
[8 empty] | Sampling Point | A point designed for taking sewage or effluent samples
[8 empty] | Booster Pump | A pump providing the motive force to move sewage through a pressure main against the force of gravity
[8 empty] | Inspection Opening | An Inspection Opening on a pressure pipe
[6 empty] | Material | Fitting material | ABS | Acrylonitrile Butadiene Styrene
[8 empty] | Aluminium | Aluminium
[8 empty] | GRP | Glass Reinforced Plastic (includes the product known commercially as Hobas)
[8 empty] | DI | Ductile Iron
[8 empty] | MS | Mild Steel
[8 empty] | PE-100 | Polyethylene (100)
[8 empty] | PE-80B | Polyethylene (80B)
[8 empty] | PVC-M | Polyvinyl Chloride (Modified)
[8 empty] | PVC-O | Polyvinyl Chloride (Oriented)
[8 empty] | PVC-U | Polyvinyl Chloride (Unplasticised)
[8 empty] | Rubber | Rubber
[8 empty] | SS | Stainless Steel
[8 empty] | VC | Vitreous Clay
[8 empty] | Concrete | Concrete
[8 empty] | AC | Asbestos Cement (Existing infrastructure only)
[8 empty] | FRC | Fibre reinforced concrete
[8 empty] | M_1 | New material not included in schema as agreed with data recieiving entity
[8 empty] | M_2 | New material not included in schema as agreed with data recieiving entity
[8 empty] | Unknown | Material type unknown at time of data submission
[8 empty] | Other | A material not included in schema types provided above
[6 empty] | Lining | The internal corrosion protection material or method for the fitting. | CL | Cement Lined Normal. Centrifugally spun cement mortar (default for Ductile Iron and Mild Steel)
[8 empty] | CL_SR | Cement Lined - Sulphate Resistant (DI and MS)
[8 empty] | CL_AC | Cement Lined - Calcium Aluminate (DI and MS)
[8 empty] | PVC | Plasticised PVC (includes Humes Plastiline)
[8 empty] | FBE | Fusion Bonded Epoxy
[8 empty] | Unlined | Unlined (Default for plastic pipes)
[8 empty] | Unknown | Lining type unknown at time of data submission
[8 empty] | Other | Another type of liner that is not currently in the Schema
[6 empty] | Protection | The external protection for the fitting. | FBE | Fusion Bonded Epoxy
[8 empty] | FBPE | Fusion Bonded Polyethylene (Includes the product known commercially as Sintakote)
[8 empty] | Plastic Wrapped | Plastic Wrapped
[8 empty] | Tape Wrapped | Tape Wrapped
[8 empty] | Concrete Encased | Concrete Encased
[8 empty] | Sheathed | Sheathed
[8 empty] | Epoxy Paint | Epoxy Paint
[8 empty] | Uncoated | Uncoated
[8 empty] | P_1 | A new protection type not yet in the schema as agreed with the data receiving entity
[8 empty] | P_2 | A new protection type not yet in the schema as agreed with the data receiving entity
[8 empty] | Zinc | Galvanized or zinc painted
[8 empty] | Zinc-Aluminium Alloy | Zinc Aluminium alloy coating (Petair Saint-Gobain)
[8 empty] | Unknown | Protection type unknown at time of data submission
[8 empty] | Other | Another type of protection not covered by the schema
[6 empty] | BodySize_mm | The nominal diameter of the major connecting pipe. |  | positiveInteger
[6 empty] | BranchSize_mm | The nominal diameter of the minor connecting pipe. |  | positiveInteger
[6 empty] | Rotation | Rotation angle (cartesian - anti-clockwise 0 degrees = East) |  | Float_Direction
[6 empty] | Geometry | The geometry representing this feature in coordinate space. |  | geometry_point_singlepoint
|  | Connections | Element representing the feature class of sewer property connections | Connection | Element representing a sewer property connection | SurfaceLevel_m | Surface level of this feature (in metres against the vertical datum). |  | Float
[6 empty] | InvertLevel_m | Invert level of this feature (in metres against the vertical datum). |  | Float
[6 empty] | Use | The function of the house connection in the network. | House | House Drain - standard sanitary drain conveying sewage only
[8 empty] | Combined | Combined House Drain - a sanitary drain conveying both sewage and storm water in a combined sewerage system
[6 empty] | Diameter_mm | The nominal diameter of the connection conduit. |  | positiveInteger
[6 empty] | Material | The material of the connection conduit. | PVC-U | PolyVinylChloride Orientated
[8 empty] | PVC-M | PolyVinylChloride Modified
[8 empty] | PVC-O | PolyVinylChloride Orientated
[8 empty] | Cast Iron | Cast Iron
[8 empty] | RCP | Steel Reinforced Concrete Pipe
[8 empty] | DI | Ductile Iron
[8 empty] | FRC | Fibre Reinforced Concrete
[8 empty] | FRP | Fibre Reinforced Plastic
[8 empty] | PE | Polyethylene
[8 empty] | VC | Vitrified Clay
[8 empty] | M_1 | A new material not yet in the Schema as agreed with the receiving entity
[8 empty] | M_2 | A new material not yet in the Schema as agreed with the receiving entity
[8 empty] | Unknown | Lid Material is unknown at time of data submission
[8 empty] | Other | Another material not included in the Schema
[6 empty] | Class | The pipe class as specified by the manufacture. Pipe class refers to the wall thickness and performance of the material. | SH | Sewer Heavy
[8 empty] | SEH | Sewer Extra Heavy
[8 empty] | SN4 | SN4
[8 empty] | SN6 | SN6
[8 empty] | SN8 | SN8
[8 empty] | SN10 | SN10
[8 empty] | SN12 | SN12
[8 empty] | SDR21 | SDR21
[8 empty] | Unknown | Material class unknown at time of data submission
[8 empty] | Other | Some other class not included in the standard Schema
[6 empty] | Length_m | The material length in metres of the house connection branch conduit. |  | Float_Positive_NonZero
[6 empty] | Type | Physical configuration of connection. | Sloped Branch | Sloped Branch connection
[8 empty] | Ramp Riser | Ramp Riser connection
[8 empty] | Jump Up | Jump Up connection
[8 empty] | Stub | Connection straight into Maintenance Hole
[8 empty] | Twin Jump Up | Twin Jump Up connection
[8 empty] | Twin Ramp Riser | Twin Ramp Riser connection
[6 empty] | Chainage_m | The distance in metres from the centre of the downstream manhole to the point of connection of the offshoot branch. |  | Float_Positive_Zero
[6 empty] | Offset_m | The distance measured square from the centre of the sewer main to the point of connection. |  | Float_Positive_NonZero
[6 empty] | LineNumber | The line identifier of the sewer main. |  | String_32
[6 empty] | DSMHID | Downstream manhole identifier. |  | String_32
[6 empty] | IO_Distance_m | Distance from a point perpendicular to the inspection opening to the centre of the downstream manhole along the axis of the sewer main. |  | Float_Positive_NonZero
[6 empty] | SO_Nearest_m | Perpendicular distance from the inspection opening to the nearest cadastral boundary. |  | Float_Positive_NonZero
[6 empty] | SO_Other_m | Perpendicular distance from the inspection opening to the next nearest cadastral boundary. |  | Float_Positive_NonZero
[6 empty] | Sediment_Trap | True indicates that the connection includes an inline sediment trap. |  | boolean
[6 empty] | Geometry | The linear geometry of the house connection feature in coordinate space. Digitise this line downstream from the inspection opening to the pipe or pit If a point is desired, the inspection opening position may be taken as the start of the line At version 4.1.0 these features may include curves due to modern flexible materials. |  | geometry_linear_singlepath_complex

## ADAC Transport
ASSET ELEMENT | DESCRIPTION | FEATURE | DESCRIPTION | DETAIL | DESCRIPTION | ENUMERATION \ DETAIL | DESCRIPTION | ENUMERATION \ DETAIL | DESCRIPTION | ENUMERATION \ DETAIL | DESCRIPTION | ENUMERATION | DESCRIPTION
Transport | Data structure constraining information on road related features. | PavementAreas | Represents the featureclass of road pavement areas | Pavement | Represents an area of road pavement. | Name | The gazetted, or proposed, road name. |  | String_254
[6 empty] | Surface | Data container for surface characteristics. | SurfaceType | The surface type of the road or street | AC | Asphalt
[10 empty] | FDA | Full Depth Asphalt
[10 empty] | 2CBS | 2 Coat Prime and Seal
[10 empty] | 1CBS | 1 Coat Prime and Seal
[10 empty] | DUST | Dust Seal
[10 empty] | SMA | Stone Mastic Asphalt
[10 empty] | SSSL | Slurry Seal
[10 empty] | CPAV | Concrete Pavers
[10 empty] | Concrete | Concrete, Stencilled/Aggregate
[10 empty] | BPAV | Brick Pavers
[10 empty] | GRVL | Gravel Road
[10 empty] | PMB | Poly Modified Bitumen
[10 empty] | Earth | Earth
[10 empty] | GCELL | Grass Cell
[8 empty] | SurfaceThickness_mm | The surface thickness in millimetres |  | positiveInteger
[8 empty] | SurfaceNomWidth_m | The nominal width of the surface of the road or street as a decimal number in metres. |  | Float_Positive_NonZero
[6 empty] | PavementStructure | Data container for pavement structure characteristics. | PavementType | Pavement construction type | Flexible | Flexible pavement
[10 empty] | Rigid | Rigid pavement
[10 empty] | Floodway | Pavement section hardened for flood passage.
[8 empty] | BaseLayer | Describes the pavement base layer | LayerType | Construction type of the base layer. Must be Concrete if PavementType is Rigid, otherwise must not be Concrete | GR21 | Gravel 2.1 CBR80
[12 empty] | GR22 | Gravel 2.2 CBR60-80
[12 empty] | GR23 | Gravel 2.3 CBR45-60
[12 empty] | GR24 | Gravel 2.4 CBR35-45
[12 empty] | GR25 | Gravel 2.5 CBR15-35
[12 empty] | NGRL | Natural Gravel/Conglomerate
[12 empty] | Earth | Earth
[12 empty] | AC | Asphalt
[12 empty] | Concrete | Concrete
[10 empty] | LayerDepth_mm | Base layer depth in millimetres |  | Float_Positive_NonZero
[10 empty] | Stabilisation | Base layer stabilisation method | Lime | Lime
[12 empty] | Foamed Bitumen | Foamed Bitumen
[12 empty] | Geogrid | Earth Reinforcing Mat
[12 empty] | Cement | Cement
[8 empty] | SubBaseLayer | Describes the pavement sub-base layer | LayerType | Construction type of the sub-base layer. | GR21 | Gravel 2.1 CBR80
[12 empty] | GR22 | Gravel 2.2 CBR60-80
[12 empty] | GR23 | Gravel 2.3 CBR45-60
[12 empty] | GR24 | Gravel 2.4 CBR35-45
[12 empty] | GR25 | Gravel 2.5 CBR15-35
[12 empty] | NGRL | Natural Gravel/Conglomerate
[12 empty] | Earth | Earth
[10 empty] | LayerDepth_mm | Sub-base layer depth in millimetres |  | Float_Positive_NonZero
[10 empty] | Stabilisation | Sub-base layer stabilisation method | Lime | Lime
[12 empty] | Foamed Bitumen | Foamed Bitumen
[12 empty] | Geogrid | Earth Reinforcing Mat
[12 empty] | Cement | Cement
[8 empty] | LowerSubBaseLayer | Describes the pavement lower sub-base layer | LayerType | Construction type of the lower sub-base layer. | GEOT | Geotextile
[12 empty] | Rock | Rock
[12 empty] | GTRK | Geotectile/Rock
[12 empty] | GR25 | Gravel 2.5 CBR15-35
[10 empty] | LayerDepth_mm | Lower sub-base layer depth in millimetres |  | Float_Positive_NonZero
[10 empty] | Stabilisation | Lower sub-base layer stabilisation method | Lime | Lime
[12 empty] | Foamed Bitumen | Foamed Bitumen
[12 empty] | Geogrid | Earth Reinforcing Mat
[12 empty] | Cement | Cement
[6 empty] | PavementGeoTextile | Pavement geotextile type. Road Pavement Geotextile Types As per MRS11-27 Table 3. | Class A | G Rating range 900 up to 1350
[8 empty] | Class B | G Rating range 1350 up to 2000
[8 empty] | Class C | G Rating range 2000 up to 3000
[8 empty] | Class D | G Rating range 3000 up to 4500
[8 empty] | Class E | G Rating 4500
[6 empty] | SubGrade | Data container for subgrade structure characteristics. | CBR | California Bearing Ratio. An expression of the load bearing and shear properties of the material. |  | positiveInteger
[8 empty] | Stabilisation | Subgrade stabilisation method | Lime | Lime
[10 empty] | Foamed Bitumen | Foamed Bitumen
[10 empty] | Geogrid | Earth Reinforcing Mat
[10 empty] | Cement | Cement
[6 empty] | Geometry | Polygon geometry delineating the pavement area in coordinate space. |  |  |  | geometry_area_multipatch_complex
|  | ParkingAreas | Represents the featureclass of parking areas | Parking | Represents an area of parking pavement. | Name | Parking area name |  | String_254
[6 empty] | NoOfCarparks | Number of individual vehicle spaces. |  | positiveInteger
[6 empty] | OnOffStreet | Value indicating whether the parking is an uninterupted part of the road pavement, or a seperate area with road access. | On Street | On street parking
[8 empty] | Off Street | Off street parking
[6 empty] | Surface | Data container for surface characteristics. | SurfaceType | The surface type of the parking area | AC | Asphalt
[10 empty] | FDA | Full Depth Asphalt
[10 empty] | 2CBS | 2 Coat Prime and Seal
[10 empty] | 1CBS | 1 Coat Prime and Seal
[10 empty] | DUST | Dust Seal
[10 empty] | SMA | Stone Mastic Asphalt
[10 empty] | SSSL | Slurry Seal
[10 empty] | CPAV | Concrete Pavers
[10 empty] | CONC | Concrete, Stencilled/Aggregate
[10 empty] | BPAV | Brick Pavers
[10 empty] | GRVL | Gravel Road
[10 empty] | PMB | Poly Modified Bitumen
[10 empty] | Earth | Earth
[10 empty] | GCELL | Grass Cell
[8 empty] | SurfaceThickness_mm | The surface thickness in millimetres |  | positiveInteger
[8 empty] | SurfaceArea_sqm | The area of the parking surface as a decimal number in square metres. |  | Float_Positive_NonZero
[6 empty] | PavementStructure | Data container for pavement structure characteristics. | PavementType | Pavement construction type | Flexible | Flexible pavement
[10 empty] | Rigid | Rigid pavement
[10 empty] | Floodway | Pavement section hardened for flood passage
[8 empty] | BaseLayer | Describes the pavement base layer | LayerType | Construction type of the base layer. Must be Concrete if PavementType is Rigid, otherwise must not be Concrete | GR21 | Gravel 2.1 CBR80
[12 empty] | GR22 | Gravel 2.2 CBR60-80
[12 empty] | GR23 | Gravel 2.3 CBR45-60
[12 empty] | GR24 | Gravel 2.4 CBR35-45
[12 empty] | GR25 | Gravel 2.5 CBR15-35
[12 empty] | NGRL | Natural Gravel/Conglomerate
[12 empty] | ERTH | Earth
[12 empty] | AC | Asphalt
[12 empty] | Concrete | Concrete
[10 empty] | LayerDepth_mm | Base layer depth in millimetres |  | Float_Positive_NonZero
[10 empty] | Stabilisation | Base layer stabilisation method | Lime | Lime
[12 empty] | Foamed Bitumen | Foamed Bitumen
[12 empty] | Geogrid | Earth Reinforcing Mat
[12 empty] | Cement | Cement
[8 empty] | SubBaseLayer | Describes the pavement sub-base layer | LayerType | Construction type of the sub-base layer. | GR21 | Gravel 2.1 CBR80
[12 empty] | GR22 | Gravel 2.2 CBR60-80
[12 empty] | GR23 | Gravel 2.3 CBR45-60
[12 empty] | GR24 | Gravel 2.4 CBR35-45
[12 empty] | GR25 | Gravel 2.5 CBR15-35
[12 empty] | NGRL | Natural Gravel/Conglomerate
[12 empty] | ERTH | Earth
[10 empty] | LayerDepth_mm | Sub-base layer depth in millimetres |  | Float_Positive_NonZero
[10 empty] | Stabilisation | Sub-base layer stabilisation method | Lime | Lime
[12 empty] | Foamed Bitumen | Foamed Bitumen
[12 empty] | Geogrid | Earth Reinforcing Mat
[12 empty] | Cement | Cement
Default Value
[8 empty] | LowerSubBaseLayer | Describes the pavement lower sub-base layer | LayerType | Construction type of the lower sub-base layer. | GEOT | Geotextile
[12 empty] | Rock | Rock
[12 empty] | GTRK | Geotectile/Rock
[12 empty] | GR25 | Gravel 2.5 CBR15-35
[10 empty] | LayerDepth_mm | Lower sub-base layer depth in millimetres |  | Float_Positive_NonZero
[10 empty] | Stabilisation | Lower sub-base layer stabilisation method | Lime | Lime
[12 empty] | Foamed Bitumen | Foamed Bitumen
[12 empty] | Geogrid | Earth Reinforcing Mat
[12 empty] | Cement | Cement
[6 empty] | PavementGeoTextile | Pavement geotextile type. | Class A | G Rating range 900 up to 1350
[8 empty] | Class B | G Rating range 1350 up to 2000
[8 empty] | Class C | G Rating range 2000 up to 3000
[8 empty] | Class D | G Rating range 3000 up to 4500
[8 empty] | Class E | G Rating 4500
[6 empty] | SubGrade | Data container for subgrade structure characteristics. | CBR | California Bearing Ratio. An expression of the load bearing and shear properties of the material. |  | positiveInteger
[8 empty] | Stabilisation | Subgrade stabilisation method | Lime | Lime
[10 empty] | Foamed Bitumen | Foamed Bitumen
[10 empty] | Geogrid | Earth Reinforcing Mat
[10 empty] | Cement | Cement
[6 empty] | Geometry | Polygon geometry delineating the pavement area in coordinate space. |  | geometry_area_multipatch_complex
|  | RoadEdges | Represents the featureclass of road edges | RoadEdge | Represents an edge feature of a pavement area. | Type | Road edge configuration | Barrier Kerb | Barrier Kerb
[8 empty] | Barrier Kerb and Channel | Barrier Kerb and Channel
[8 empty] | Semi-Mountable Kerb | Semi-Mountable Kerb
[8 empty] | Semi-Mountable Kerb and Channel | Semi-Mountable Kerb and Channel
[8 empty] | Mountable Kerb | Mountable Kerb
[8 empty] | Mountable Kerb and Channel | Mountable Kerb and Channel
[8 empty] | Edge Restraint | Edge Restraint
[8 empty] | Channel | Channel
[8 empty] | Separation Kerb | Separation Kerb
[6 empty] | Material | Material of Road Edge. | Concrete | Concrete
[8 empty] | Reinforced Concrete | Reinforced Concrete
[8 empty] | Asphalt | Asphalt
[8 empty] | Other | Other
[6 empty] | Width_mm | Width in millimetres of the Edge feature. |  | positiveInteger
[6 empty] | Length_m | Length in metres of edge material. |  | Float_Positive_NonZero
[6 empty] | PavementExtension_mm | The pavement extension, in millimetres, behind the back of kerb. |  | positiveInteger
[6 empty] | Geometry | Polyline geometry describing the feature in coordinate space. |  | geometry_linear_multipath_complex
|  | RoadIslands | Represents the featureclass of road islands | RoadIsland | Represents an area of road island , local traffic calming, or median structure. Where the structure incorporates water sensitive urban design (WSUD) features, those features should be independently captured. | Type | Type of Road Island | Splitter | Splitter Island
[8 empty] | Pedestrian Refuge | Pedestrian Refuge
[8 empty] | Center Median | Center Median
[8 empty] | Roundabout | Roundabout
[8 empty] | Road Hump | Road Hump - speed management measure
[8 empty] | Chicane | Chicane - often constricting passage to a single lane
[8 empty] | LATM | Local Area Traffic Management feature
[6 empty] | Area_sqm | The area, in square metres, of the infill. |  | Float_Positive_NonZero
[6 empty] | InfillType | Type of Road Island Infill | AC | Asphalt
[8 empty] | Concrete | Concrete
[8 empty] | Grass | Grass
[8 empty] | Gravel | Gravel
[8 empty] | Landscape | Landscape
[8 empty] | Pavers | Pavers
[8 empty] | Synthetic Grass | Synthetic Grass
[8 empty] | Rubber | Rubber
[8 empty] | Other Material | Other Material
[6 empty] | Geometry | Polygon geometry describing the feature in coordinate space. |  | geometry_area_multipatch_complex
|  | Pathways | Represents the featureclass of pathways. Subtypes are provided for the correct validation of in-ground paths, on-road cycleways and structures functioning as part of a linear path network. | Pathway | Represents an on-ground footpath or cycleway feature. Do not use to describe on-road cycleway. | Use | Intended traffic use of the structure. | Shared | Shared Pedestrian and Cycleway
[8 empty] | CycleWay | Bicycles only
[8 empty] | Pedestrian | Pedestrians only
[8 empty] | Horse Trail | Defined use horse trail
[8 empty] | Mountain Bike | Defined use mountain bike trail
[8 empty] | Fire Trail | Fire Trail
[6 empty] | Structure | Type of pathway structure. A fixed value of In Ground is required for this sub type | In Ground (hardcoded) | String_32
[6 empty] | SurfaceMaterial | Surface material of the structure. | Concrete | Concrete
[8 empty] | CPAV | Concrete Pavers
[8 empty] | BPAV | Brick Pavers
[8 empty] | Bitumen | Bitument
[8 empty] | Gravel | Gravel
[8 empty] | Earth | Earth
[8 empty] | Steel | Steel
[8 empty] | Stone | Stone
[8 empty] | Timber | Timber
[8 empty] | Sand | Sand
[6 empty] | Width_m | Nominal width of the pathway in metres. |  | Float_Positive_NonZero
[6 empty] | Depth_mm | The nominal depth of the pathway material in millimetres. |  | positiveInteger
[6 empty] | Geometry | Polyline geometry describing the feature in coordinate space. |  | geometry_linear_singlepath_complex
|  |  |  | RoadPathway | Represents a linear section of on-road cycleway. | Use | Intended traffic use of the structure. A fixed value of CycleWay is applied to this sub type. | Shared | Shared Pedestrian and Cycleway
[8 empty] | CycleWay (hardcoded) | Bicycles only
[8 empty] | Pedestrian | Pedestrians only
[8 empty] | Horse Trail | Defined use horse trail
[8 empty] | Mountain Bike | Defined use mountain bike trail
[8 empty] | Fire Trail | Fire Trail
[6 empty] | Structure | Type of pathway structure. A fixed value of On Road is required for this sub type | On Road (hardcoded) | String_32
[6 empty] | SurfaceMaterial | Surface material of the structure. A fixed value of Road Pavement is applied to this sub type. | Road Pavement (hardcoded) | String_32
[6 empty] | Width_m | Nominal width of the marked pathway in metres. |  | Float_Positive_NonZero
[6 empty] | Geometry | Polyline geometry describing the feature in coordinate space. |  | geometry_linear_singlepath_complex
|  |  |  | PathStructure | Represents a structure functioning as a linear section of footpath or cycleway. Do not use to describe on-road cycleway. | Use | Intended traffic use of the structure. | Shared | Shared Pedestrian and Cycleway
[8 empty] | CycleWay | Bicycles only
[8 empty] | Pedestrian | Pedestrians only
[8 empty] | Horse Trail | Defined use horse trail
[8 empty] | Mountain Bike | Defined use mountain bike trail
[8 empty] | Fire Trail | Fire Trail
[6 empty] | Structure | Type of pathway structure. | Boardwalk | Boardwalk
[8 empty] | Causeway | Causeway
[8 empty] | Foot Bridge | Foot Bridge
[8 empty] | Stairs | Stairs
[8 empty] | Ramp | Ramp
[8 empty] | Underpass | Underpass
[6 empty] | SurfaceMaterial | Surface material of the structure. | Concrete | Concrete
[8 empty] | CPAV | Concrete Pavers
[8 empty] | BPAV | Brick Pavers
[8 empty] | Bitumen | Bitumen
[8 empty] | Gravel | Gravel
[8 empty] | Earth | Earth
[8 empty] | Steel | Steel
[8 empty] | Stone | Stone
[8 empty] | Timber | Timber
[8 empty] | Sand | Sand
[6 empty] | SubStructureMaterial | Material of the sub structure. | Concrete | Concrete
[8 empty] | Steel | Steel
[8 empty] | Stone | Stone
[8 empty] | Brick | Brick
[8 empty] | Timber | Timber
[6 empty] | Width_m | Nominal width of the pathway in metres. |  | Float_Positive_NonZero
[6 empty] | Geometry | Polyline geometry describing the feature in coordinate space. |  | geometry_linear_singlepath_complex
|  | RoadSafetyBarriers | Represents the feature class of transport barriers | RoadSafetyBarrier | Represents a barrier dedicated to transport features. | Type | The type of road safety barrier employed. | Energy-absorbing Bollard | Energy-absorbing Bollard
[8 empty] | Energy-absorbing Terminal | Energy-absorbing Terminal
[8 empty] | Flexible | Wire Rope
[8 empty] | Flexible/Rigid Combination | Combination of wire rope and concrete or similar barrier
[8 empty] | Flexible/Semi-rigid Combination | Flexible/Semi-rigid Combination
[8 empty] | Rigid | Concrete barrier or similar with very little deflection
[8 empty] | Rigid/Semi-rigid Combination | Combination of concrete or similar barrier and W or Thrie beam
[8 empty] | Semi-rigid | W beam or Thrie beam
[6 empty] | LeadingEndTreatment | The type of Leading End treatment. | Breakmaster | Breakmaster
[8 empty] | ET2000 Plus | ET2000 Plus
[8 empty] | Extension 350 | Extension 350
[8 empty] | FLEAT | FLEAT
[8 empty] | MELT | MELT
[8 empty] | NEAT | NEAT
[8 empty] | Omnistop | Omnistop
[8 empty] | QuadGuard | QuadGuard
[8 empty] | QuardGuard Elite | QuardGuard Elite
[8 empty] | QuardGuard Wide | QuardGuard Wide
[8 empty] | QuardTrend 350 | QuardTrend 350
[8 empty] | React 350 | React 350
[8 empty] | Rubber Crash Cushion | Rubber Crash Cushion
[8 empty] | SKT | SKT
[8 empty] | TAU II | TAU II
[8 empty] | Thrie-Beam bull nose | Thrie-Beam bull nose
[8 empty] | TRACC | TRACC
[6 empty] | TrailingEndTreatment | The type of Trailing End treatment. | Breakmaster | Breakmaster
[8 empty] | DOT | DOT
[8 empty] | ET2000 Plus | ET2000 Plus
[8 empty] | Extension 350 | Extension 350
[8 empty] | FLEAT | FLEAT
[8 empty] | MELT | MELT
[8 empty] | Omnistop | Omnistop
[8 empty] | QuadGuard | QuadGuard
[8 empty] | QuardGuard Elite | QuardGuard Elite
[8 empty] | QuardGuard Wide | QuardGuard Wide
[8 empty] | QuardTrend 350 | QuardTrend 350
[8 empty] | React 350 | React 350
[8 empty] | Rubber Crash Cushion | Rubber Crash Cushion
[8 empty] | SKT | SKT
[8 empty] | TAU II | TAU II
[8 empty] | Thrie-Beam bull nose | Thrie-Beam bull nose
[8 empty] | TRACC | TRACC
[6 empty] | StandardHeight | Is barrier height standard? |  | boolean
[6 empty] | Height_m | Nominal height of the barrier in metres. |  | Float_Positive_NonZero
[6 empty] | Length_m | Nominal length of the barrier in metres including terminals. |  | Float_Positive_NonZero
[6 empty] | MotorcyclistProtectionType | The type of motorcyclist protection rail. | Rub Rail | Rub Rail
[8 empty] | Hiasa Rail | Hiasa Rail
[8 empty] | None | None
[6 empty] | PedestrianProtectionSheeting | as pedestrian protection sheeting been installed? |  | boolean
[6 empty] | BridgeTransition | Is this a bridge transition? |  | boolean
[6 empty] | StandardPostSpacing | Is the post spacing standard? |  | boolean
[6 empty] | PostSpacing_m | Spacing of posts in metres. |  | Float_Positive_NonZero
[6 empty] | PostType | The type of post installed with road safety barrier. | Steel | Steel
[8 empty] | Timber | Timber
[6 empty] | RailType | The type of rail installed with road safety barrier. | Steel | Steel
[8 empty] | Timber | Timber
[6 empty] | HorizontalAlignment | Horizontal alignment of road safety barrier. | Straight | Straight
[8 empty] | Convex | Convex
[8 empty] | Concave | Concave
[6 empty] | NumberOfBollards | Number of bollards. |  | positiveInteger
[6 empty] | Geometry | Polyline geometry describing the feature in coordinate space. |  | geometry_linear_multipath_complex
|  | PramRamps |  | PramRamp | Represents a pram ramp or disabled entry-point to a road edge as a point object | Rotation | Rotation angle (cartesian - anti-clockwise 0 degrees = East) |  | Float_Direction
[6 empty] | Geometry | The geometry representing this feature in coordinate space. |  | geometry_point_singlepoint
|  |  |  | PramRampPolygon | Represents a pram ramp or disabled entry-point to a road edge as a polygon object | Rotation | Rotation angle (cartesian - anti-clockwise 0 degrees = East) |  | Float_Direction
[6 empty] | Geometry | The geometry representing this feature in coordinate space. |  | geometry_area_singlepatch_complex
|  | SubSoilDrains |  | SubSoilDrain | Represents a road sub-soil drain. Formerly called RoadSubsoilDrain in ADAC Version 3.0.1 | Use | The use (orientation) of the drain. | Side Drain | Parallel to the kerb
[8 empty] | Mitre Drain | Cross road drain
[6 empty] | Type | The type (configuration) of the drain. | Perforated Pipe | Perforated Pipe with textile sleeve
[8 empty] | Strip Filter | Strip Filter Drain
[6 empty] | Length_m | The length in metres of the drain. |  | Float_Positive_NonZero
[6 empty] | Geometry | Polyline geometry representing the centreline of the sub-soil drain in coordinate space. |  | geometry_linear_singlepath_simple
|  | FlushPoints |  | FlushPoint | Represents a sub-soil drain flush point. | Function | The function of the flushing out point | Cleanout | A cleanout flushpoint inlet generally protected by a sunken valve box. May have a removable cap on the pipe mouth.
[8 empty] | Surface Outlet | A subsoil drain outlet point discharging to the surface, rather than into a gully pit or manhole etc.
[6 empty] | Geometry | Point geometry representing the flush point of the sub-soil drain in coordinate space. |  | geometry_point_singlepoint
|  | Bridges |  | BridgeExtent | Describes the envelope or footprint for the whole structure and all of its parts. It holds properties that apply at the assembly level. | BridgeID | Unique identifier, used to associate components of the same bridge assembly. |  | String_64
[6 empty] | Name | Road name or nearest road where bridge resides, or the recognised name of the bridge. |  | String_254
[6 empty] | Use | Predominant use of bridge. | Cycleway | Cycleway
[8 empty] | Fauna | Fauna
[8 empty] | Pedestrian | Pedestrians and/or bicycle.
[8 empty] | Rail | Rail
[8 empty] | Road | Road
[8 empty] | Shared | Shared
[8 empty] | Stock | Stock
[6 empty] | Type | Type of bridge construction. | Arch | Arch
[8 empty] | Beam | Beam
[8 empty] | Box Girder | Box Girder
[8 empty] | Cable-Stayed | Cable-Stayed
[8 empty] | Cantilever | Cantilever
[8 empty] | Deck Unit | Deck Unit
[8 empty] | Moveable | Moveable
[8 empty] | Open Girder | Open Girder
[8 empty] | Slab | Slab
[8 empty] | Suspension | Suspension
[8 empty] | Tressle | Tressle
[8 empty] | Truss | Truss
[6 empty] | CrossingType | The layout and configuration of this structure. | Fresh Water | Fresh Water
[8 empty] | Land | Land
[8 empty] | Rail | Rail
[8 empty] | Road | Road
[8 empty] | Salt Water | Salt Water
[6 empty] | Spans | Number of spans. |  | positiveInteger
[6 empty] | MinimumClearance_m | Minimum clearance in metres. |  | float
[6 empty] | PredominantMaterial | Predominant Material of bridge. | Aluminium | Aluminium
[8 empty] | Fibre Composite | Fibre Composite
[8 empty] | Prestressed Cast-Insitu Concrete | Prestressed Cast-Insitu Concrete
[8 empty] | Prestressed Precast Concrete | Prestressed Precast Concrete
[8 empty] | Reinforced Concrete | Reinforced Concrete
[8 empty] | Steel | Steel
[8 empty] | Timber | Timber
[6 empty] | DesignLoad | Design load of bridge as per AS5100. |  | String_64
[6 empty] | Geometry | The geometry representing this feature in coordinate space. |  | geometry_area_singlepatch_complex
|  |  |  | BridgeDeck | Represents a single deck unit between abutments or supports. There may be one or more BridgeDeck objects for any given bridge assembly. | BridgeID | Unique identifier, used to associate components of the same bridge assembly. |  | String_64
[6 empty] | Material | Material types for Bridge deck. | Fibre Composite | Fibre Composite
[8 empty] | Prestressed Cast-Insitu Concrete | Prestressed Cast-Insitu Concrete
[8 empty] | Prestressed Precast Concrete | Prestressed Precast Concrete
[8 empty] | Reinforced Concrete | Reinforced Concrete
[8 empty] | Steel | Steel
[8 empty] | Timber | Timber
[6 empty] | NomWidth_m | Nominal Width of deck in metres. |  | Float_Positive_NonZero
[6 empty] | DeckLength_m | Length of Bridge deck between joints at abutments in metres. |  | Float_Positive_NonZero
[6 empty] | Geometry | The geometry representing this feature in coordinate space. |  | geometry_area_multipatch_complex
|  |  |  | ContainmentClass | Containment Class of Parapet/Railing as per AS5100. | BridgeID | Unique identifier, used to associate components of the same bridge assembly. |  | String_64
[6 empty] | ContainmentClass | Containment Class of Parapet/Railing as per AS5100. | Low | Low
[8 empty] | Regular | Regular
[8 empty] | Medium | Medium
[8 empty] | Special | Special
|  |  |  | BridgeSuperstructure | Represents superstructure of bridge. | BridgeID | Unique identifier, used to associate components of the same bridge assembly. |  | String_64
[6 empty] | Material | Material types for the Superstructure. | Fibre Composite | Fibre Composite
[8 empty] | Prestressed Cast-Insitu Concrete | Prestressed Cast-Insitu Concrete
[8 empty] | Prestressed Precast Concrete | Prestressed Precast Concrete
[8 empty] | Reinforced Concrete | Reinforced Concrete
[8 empty] | Steel | Steel
[8 empty] | Timber | Timber
[6 empty] | Geometry | The geometry representing this feature in coordinate space. |  | geometry_area_multipatch_complex
|  |  |  | BridgeAbutment | Represents the extent of one abutment for a bridge assembly. A BridgeAbutment will be independently described at each end of the structure. | BridgeID | Unique identifier, used to associate components of the same bridge assembly. |  | String_64
[6 empty] | Material | The predominant material of the abutment. | Compressed Aggregate | Compressed Aggregate
[8 empty] | Masonry | Masonry
[8 empty] | Prestressed Precast Concrete | Prestressed Precast Concrete
[8 empty] | Reinforced Concrete | Reinforced Concrete
[8 empty] | Steel | Steel
[8 empty] | Timber | Timber
[6 empty] | Geometry | The geometry representing this feature in coordinate space. |  | geometry_area_multipatch_complex
|  |  |  | BridgePier | Represents a single supporting structure that supports deck spans between abutments. | BridgeID | Unique identifier, used to associate components of the same bridge assembly. |  | String_64
[6 empty] | Material | Predominant Pier material type. | Composite | Composite
[8 empty] | Masonry | Masonry
[8 empty] | Prestressed Precast Concrete | Prestressed Precast Concrete
[8 empty] | Reinforced Concrete | Reinforced Concrete
[8 empty] | Steel | Steel
[8 empty] | Stone | Stone
[8 empty] | Timber | Timber
[6 empty] | Geometry | The geometry representing this feature in coordinate space. |  | geometry_area_multipatch_complex

## ADAC Water Supply
ASSET ELEMENT | DESCRIPTION | FEATURE | DESCRIPTION | DETAIL | DESCRIPTION | DETAIL | DESCRIPTION | ENUMERATION \ DETAIL | DESCRIPTION | ENUMERATION \ DETAIL | DESCRIPTION | ENUMERATION | DESCRIPTION
WaterSupply | Data structure constraining the description of water supply features. | WaterServices | Represents the feature class of domestic sized water services | WaterService | Represents a domestic water service feature. | Diameter_mm | Nominal diameter of the pipe in millimetres. | Minimum (Inclusive) Value: 20 | Minimum service diameter is 20mm
[8 empty] | Maximum (Inclusive) Value: 63 | Maximum service diameter to use this feature class is 63mm
[6 empty] | Material | The service pipe material. | DI | Ductile Iron
[8 empty] | Copper | Copper
[8 empty] | PE | Polyethylene
[8 empty] | M_1 | A new material not in the schema as agreed with the receiving entity
[8 empty] | Other | Material not currently in the schema
[8 empty] | Unknown | Material Unknown at time of data submission
[6 empty] | Class | The service pipe class as specified by the manufacture and relevant to the material. | PN6 | Class PN6 for poly services
[8 empty] | PN6.3 | Class PN6.3 for poly services
[8 empty] | PN8 | Class PN8 for poly services
[8 empty] | PN9 | Class PN9 for poly services
[8 empty] | PN10 | Class PN10 for poly services
[8 empty] | PN12 | Class PN12 for poly services
[8 empty] | PN12.5 | Class PN12.5 for poly services
[8 empty] | PN16 | Class PN16 - default for PE-100, PVC-O and PVC-M
[8 empty] | PN18 | Class PN18 for poly services
[8 empty] | PN20 | Class PN20 for poly services
[8 empty] | PN35 | Class PN35 (Standard for DI)
[8 empty] | Type A | Type A for copper services
[8 empty] | Other | Some other service pipe class not included in the schema
[8 empty] | Unknown | Service class unknown at time of data submission
[6 empty] | Protection | Provision of conduit or other protection | Conduit | The water service is laid in a protective conduit
[8 empty] | No Conduit | The water service is not in a protective conduit
[8 empty] | Other | Some other type of protection
[8 empty] | Unknown | Service protection type unknown at time of data submission
[6 empty] | Termination | Fitting or valve at the customer end of the service | Ball Valve | Service ends in a Ball Valve
[8 empty] | No Valve | Service ends in an open pipe or blank end
[8 empty] | Other | Service ends in some other way
[8 empty] | Unknown | Service termination unknown at time of data submission
[6 empty] | WaterQuality | Type of water supplied through water service:Drinking water, recycled water or disused service | Drinking Water | Service supplying drinking quality water to a premises
[8 empty] | Recycled Aplus | Service providing class A+ or better recycled water to a premises served by dual reticulation for toilet flushing, laundry and external use
[8 empty] | Recycled A | Service providing class A recycled water to a premises via dual reticulation for outdoor uses only
[8 empty] | Other | Another use not specified in the schema
[8 empty] | Disused | A disused water service
[8 empty] | Unknown | Water service providing a type of water unknown at time of data submission
[6 empty] | Length_m | Material length of the pipe in metres. |  | Float_Positive_NonZero
[6 empty] | Geometry | Point geometry representing the feature in coordinate space. |  | geometry_point_singlepoint
|  | Pipes | Represents the feature class of water supply pipes | Pipe | Represents a water supply pipe feature. | Use | The purpose of this feature in the network. | Commercial Service | Commercial Service pipes.
[8 empty] | Conduit | Pipe protecting a water pipe running inside it. Not hydraulically connected to the network
[8 empty] | Disused | Disused Main
[8 empty] | Fire Service | Fire Service - usually used for private customer-owned infrastructure not owned by the water service provider
[8 empty] | Fire Domestic | Domestic Fire Service - usually used for private customer-owned infrastructure not owned by the water service provider
[8 empty] | Fire Sprinkler | Dedicated un-metered fire sprinkler service - usually used for private customer-owned infrastructure not owned by the water service provider
[8 empty] | Fire Service Thru Meter | Metered Fire Service - usually used for private customer-owned infrastructure not owned by the water service provider
[8 empty] | Intake | Intake pipe feeding a water treatment plant or irrigation system (usualy with non potable water)
[8 empty] | Internal | Customer owned pipe on customer side of the meter distributing water from mains to internal fixtures
[8 empty] | Irrigation | Irrigation Pipe - usually used for private customer-owned infrastructure not owned by the water service provider
[8 empty] | Reticulation | Normal mains water distribution Pipe
[8 empty] | Scour | Scour main from reticulation to an outlet
[8 empty] | Service | Used for service connections > DN63 from main to meter . Domestic Services use water service feature class
[8 empty] | Trunk | Trunk Water Main being a reticulation main above a size as defined by the receiving entity
[8 empty] | Waste | Waste Pipe from a reservoir or tank
[8 empty] | Other | Another use not specified in the schema
[6 empty] | WaterQuality | The quality of the water being carried by the pipe. | Drinking Water | Drinking-quality (potable) water for normal mains supply by the municipal water service provider
[8 empty] | Recycled Aplus | Class A+ tertiary treated with reverse osmosis recycled water for supply via dual reticulation for permitted interior and exterior uses
[8 empty] | Recycled A | Class A tertiary treated recycled water for supply via dual reticulation for permitted exterior uses
[8 empty] | Treated Effluent | Treated Effluent to class B through class D for irrigation only
[8 empty] | Rain Water | Rain Water collected directly into the system for irrigation
[8 empty] | Raw Water | Untreated water from a watercourse or pond used to feed a water treatment plant or irrigation system
[8 empty] | Ground Water | Untreated water from bores used to feed a water treatment plant or irrigation system
[8 empty] | Process Water | Non-potable process water of some description
[8 empty] | Other | Pipe conveying some other kind of water (not recycled class B and below which is considered as treated sewage effluent)
[8 empty] | Unknown | Type of water carried by this pipe is unknown at time of submission
[6 empty] | Alignment_m | Offset from casdastral boundary to the main. |  | Float_Positive_NonZero
[6 empty] | Diameter_mm | Nominal diameter of the pipe in millimetres. |  | positiveInteger
[6 empty] | Material | The pipe material. | DI | Ductile Iron
[8 empty] | PVC-U | PolyVinylChloride Unplasticised
[8 empty] | PVC-M | PolyVinylChloride Modified
[8 empty] | PVC-O | PolyVinylChloride Orientated
[8 empty] | ABS | Acrylonitrile Butadiene Styrene
[8 empty] | Copper | Copper
[8 empty] | GRP | Glass Reinforced Plastic (includes the product known commercially as Hobas)
[8 empty] | MS | Mild Steel
[8 empty] | SS | Stainless Steel
[8 empty] | PE-100 | Polyethylene 100
[8 empty] | PE-80B | Polyethylene 80B
[8 empty] | RCP | Reinforced Concrete Pipe
[8 empty] | AC | Asbestos Cement (Existing Infrastructure Only)
[8 empty] | M_1 | A new material not in the schema as agreed with the receiving entity
[8 empty] | M_2 | A new material not in the schema as agreed with the receiving entity
[8 empty] | Other | Material not currently in the schema
[8 empty] | Unknown | Material Unknown at time of data submission
[6 empty] | Class | The pipe class as specified by the manufacture. Pipe class refers to the wall thickness and performance of the material. | SN5000 | Class SN5000
[8 empty] | SN8000 | Class SN8000
[8 empty] | SN10000 | Class SN10000
[8 empty] | PN6 | Class PN6
[8 empty] | PN6.3 | Class PN6.3
[8 empty] | PN8 | Class PN8
[8 empty] | PN9 | Class PN9
[8 empty] | PN10 | Class PN10
[8 empty] | PN12 | Class PN12
[8 empty] | PN12.5 | Class PN12.5
[8 empty] | PN16 | Class PN16 - default for PE-100, PVC-O and PVC-M
[8 empty] | PN18 | Class PN18
[8 empty] | PN20 | Class PN20
[8 empty] | PN35 | Class PN35 (Standard for DI)
[8 empty] | FLCL | Class FLCL (ductile iron flanged class)
[8 empty] | Type A | Type A
[8 empty] | Type B | Type B
[8 empty] | 4.8mm | 4.8mm wall thickness class (Mild Steel)
[8 empty] | 5mm | 5mm wall thickness class (Mild Steel)
[8 empty] | 6mm | 6mm wall thickness class (Mild Steel)
[8 empty] | 7mm | 7mm wall thickness class (Mild Steel)
[8 empty] | 8mm | 8mm wall thickness class (Mild Steel)
[8 empty] | 9mm | 9mm wall thickness class (Mild Steel)
[8 empty] | 10mm | 10mm wall thickness class (Mild Steel)
[8 empty] | 11mm | 11mm wall thickness class (Mild Steel)
[8 empty] | 12mm | 12mm wall thickness class (Mild Steel)
[8 empty] | 16mm | 16mm wall thickness class (Mild Steel)
[8 empty] | Other | Another class not specified by the schema)
[8 empty] | Unknown | Pipe class unknown at time of data submission
[6 empty] | Lining | The internal corrosion protection method employed on the pipe material. | CL | Cement Lined normal (default for Ductile Iron and Mild Steel)
[8 empty] | CL_SR | Cement Lined - Sulphate Resistant (DI and MS)
[8 empty] | CL_AC | Cement Lined - Calcium Aluminate (DI and MS)
[8 empty] | PVC | Plasticised PVC (includes Humes Plastiline)
[8 empty] | FBE | Fusion Bonded Epoxy
[8 empty] | Unlined | Unlined
[8 empty] | Unknown | Lining type unknown at time of data submission
[8 empty] | Other | Another type of liner that is not currently in the Schema
[6 empty] | Protection | The external corrosion protection method employed on the pipe material. | FBE | Fusion Bonded Epoxy
[8 empty] | FBPE | Fusion Bonded Polyethelene (Includes the product known commercially as Sintakote)
[8 empty] | Plastic Wrapped | Plastic Wrapped
[8 empty] | Concrete Encased | Concrete Encased
[8 empty] | Tape Wrapped | Wrapped in pipe and flange protection anti-corrosion tape. Commonly a synthetic fabric tape coated with a neutral petrolium compound.
[8 empty] | Uncoated | Uncoated
[8 empty] | Epoxy | Epoxy paint or coating
[8 empty] | P_1 | A new protection type not yet in the schema as agreed with the data receiving entity
[8 empty] | P_2 | A new protection type not yet in the schema as agreed with the data receiving entity
[8 empty] | Zinc | Galvanized or zinc painted
[8 empty] | Zinc-Aluminium Alloy | Zinc Aluminium alloy coating (Petair Saint-Gobain)
[8 empty] | Unknown | Protection type unknown at time of data submission
[8 empty] | Other | Another type of protection not covered by the schema
[6 empty] | JointType | Pipe jointing method employed. | RRJ | Rubber Ring
[8 empty] | RRRJ | Rubber Ring Restrained Joint (Ductile Iron)
[8 empty] | SWJ | Solvent Welded Joint (PVC)
[8 empty] | WJ | Welded Joint (Mild Steel pipe)
[8 empty] | FJ | Flanged Joint
[8 empty] | MCJ | Mechanical Compression Joint (PE pipe and Copper)
[8 empty] | BW | Butt Weld (PE pipe)
[8 empty] | EFW | Electrofusion Weld (PE pipe)
[8 empty] | JT_1 | A new joint type not yet included in the Schema used by agreement with the receiving entity.
[8 empty] | Unknown | Joint type unknown at time of data submission
[8 empty] | Other | A joint type not already included in the above choices
[6 empty] | Depth_m | The average depth in metres that the pipe is buried. This measure is useful in most residential developments, but will be less reliable in sharply changing terrain or where significant cuts and fills have been applied. Negative depths may be used to indicate exposed or suspended pipes above the surface. |  | Float
[6 empty] | Embedment | Embedment types. | Natural | Pipe laid directly on natural in-situ material
[8 empty] | GBH | Granular bed and haunch
[8 empty] | GBS | Granular bed and surround
[8 empty] | GBSonConc | Granular bed and surround on concrete support
[8 empty] | GBSonGTP | Granular bed and surround on geo-textile pillow
[8 empty] | GBSonCSS | Granular bed and surround on cement stabilised support
[8 empty] | GBSonPiles | Granular bed and surround on piles
[8 empty] | CemStabBS | Cement stabilised bed and surround
[8 empty] | ConcBS | Concrete bed and surround
[8 empty] | ConcBSonPiles | Concrete bed and surround on piles
[8 empty] | Enveloped | Within an enveloper pipe
[8 empty] | Above Ground | Pipe is above ground on piers or a bridge deck
[8 empty] | None | Thrust bored or Trenchless method
[8 empty] | Unknown | Embedment Type unknown at time of data submission
[8 empty] | Other | Another type of embedment type that is not already includesd in the standard types
[8 empty] | EB_1 | A non-standard or new type of embedment as agreed with the data receiving entity
[8 empty] | EB_2 | A non-standard or new type of embedment as agreed with the data receiving entity
[6 empty] | Length_m | Material length of the pipe in metres. |  | Float_Positive_NonZero
[6 empty] | Geometry | Polyline representing the geometry of the feature in coordinate space. |  | geometry_linear_singlepath_simple
|  | Valves | Represents the feature class of water supply valves | Valve | Represents a water supply valve feature. | Use | The purpose of the valve in the network. | Non-Return | A valve allowing flow in only one direction of types Generic, Rubber Gate, Swing Check Wafer of RPZ
[8 empty] | Stop | A valve to prevent flow down a pipe.
[8 empty] | Scour | A valve that is opened to scour a water main
[8 empty] | Diversion | A valve the main function of which is to select an alternative flow path
[8 empty] | Zone Boundary | A Valve normally closed to separate water supply zones
[8 empty] | Flow Control | A valve used to control or stop the rate of flow
[8 empty] | Pressure Control | A valve designed to control the pressure in a water supply system of types Overflow, Pressure Relief, Altitude Valve, or Vacuum Release
[8 empty] | Gas Release | A valve used to purge air or gas from the high points of a water pipeline
[8 empty] | Other | A valve use for a use not provided for in the schema
[8 empty] | Service | A valve controlling flow between a water main and a water service
[6 empty] | Type | The type of valve. | Generic NR | A generic type of non return valve
[8 empty] | Rubber Gate | A rubber gate type non-return valve eg Val-Matic Swing-Flex
[8 empty] | Swing Check | A swing check type non-retun valve
[8 empty] | Wafer | A wafer type non-return valve
[8 empty] | RPZ | An Reduced Pressure Zone type non return valve
[8 empty] | Gate | A standard gate valve
[8 empty] | Butterfly | Butterfly Valve.
[8 empty] | Knife Gate | Knife Gate Valve.
[8 empty] | Eccentric Plug | An eccentric plug type control Valve
[8 empty] | Globe | Globe Valve
[8 empty] | Ball Valve | A ball valve for flow control
[8 empty] | Vee Ported Ball | A vee-ported ball valve
[8 empty] | Control | A generic or unknown type of control valve
[8 empty] | Overflow | An overflow valve
[8 empty] | Pressure Relief | An pressure releasing valve
[8 empty] | Pressure Sustaining | A pressure sustaining valve
[8 empty] | Altitude Valve | Altitude Valve.
[8 empty] | Vacuum Release | Vacuum Release or surge control valve
[8 empty] | Air Valve | Air valve for gas or air release
[8 empty] | Special | A special type of valve not specified elsewhere in the schema
[6 empty] | Diameter_mm | The nominal bore diameter of the valve. |  | positiveInteger
[6 empty] | Manufacturer | The Manufacturer of the unit |  | String_64
[6 empty] | ModelNumber | The standard code, model number or part number for the unit |  | String_64
[6 empty] | Rotation | Rotation angle (cartesian - anti-clockwise 0 degrees = East) |  | Float_Direction
[6 empty] | WaterQuality | The quality of the water in the network the valve is part of. | Drinking Water | Drinking-quality (potable) water for normal mains supply by the municipal water service provider
[8 empty] | Recycled Aplus | Class A+ tertiary treated with reverse osmosis recycled water for supply via dual reticulation for permitted interior and exterior uses
[8 empty] | Recycled A | Class A tertiary treated recycled water for supply via dual reticulation for permitted exterior uses
[8 empty] | Treated Effluent | Treated Effluent to class B through class D for irrigation only
[8 empty] | Rain Water | Rain Water collected directly into the system for irrigation
[8 empty] | Raw Water | Untreated water from a watercourse or pond used to feed a water treatment plant or irrigation system
[8 empty] | Ground Water | Untreated water from bores used to feed a water treatment plant or irrigation system
[8 empty] | Process Water | Non-potable process water of some description
[8 empty] | Other | Pipe conveying some other kind of water (not recycled class B and below which is considered as treated sewage effluent)
[8 empty] | Unknown | Type of water carried by this pipe is unknown at time of submission
[6 empty] | Geometry | Point geometry representing the feature in coordinate space. |  | geometry_point_singlepoint
|  | Hydrants | Represents the feature class of water supply hydrants | Hydrant | Represents a water supply hydrant feature. | Use | The purpose of the hydrant in the network. | Spring | Spring Hydrant.
[8 empty] | Filling Point | Hydrant (usually of spring type) with a metered standpipe semi-permanently in place.
[8 empty] | Pillar | Pillar Hydrant.
[6 empty] | Diameter_mm | The nominal bore size of the hydrant. |  | positiveInteger
[6 empty] | Rotation | Rotation angle (cartesian - anti-clockwise 0 degrees = East) |  | Float_Direction
[6 empty] | WaterQuality | The quality of the water being delivered through the hydrant. | Drinking Water | Drinking-quality (potable) water for normal mains supply by the municipal water service provider
[8 empty] | Recycled Aplus | Class A+ tertiary treated with reverse osmosis recycled water for supply via dual reticulation for permitted interior and exterior uses
[8 empty] | Recycled A | Class A tertiary treated recycled water for supply via dual reticulation for permitted exterior uses
[8 empty] | Treated Effluent | Treated Effluent to class B through class D for irrigation only
[8 empty] | Rain Water | Rain Water collected directly into the system for irrigation
[8 empty] | Raw Water | Untreated water from a watercourse or pond used to feed a water treatment plant or irrigation system
[8 empty] | Ground Water | Untreated water from bores used to feed a water treatment plant or irrigation system
[8 empty] | Process Water | Non-potable process water of some description
[8 empty] | Other | Pipe conveying some other kind of water (not recycled class B and below which is considered as treated sewage effluent)
[8 empty] | Unknown | Type of water carried by this pipe is unknown at time of submission
[6 empty] | Geometry | Point geometry representing the feature in coordinate space. |  | geometry_point_singlepoint
|  | Meters | Represents the feature class of water supply meters | Meter | Represents a water supply meter feature. | Serial Number | The manufacturers serial number, as stamped or fixed on the meter. |  | String_64
[6 empty] | Type | Configuration of the meter. | Irrigation | Small in-line meter used in irrigation systems to give a general indication of flow volumes but not at the accuracy needed for billing or control
[8 empty] | Conventional | Standard volumetric meter
[8 empty] | Manifold | Meter with built-in valve
[8 empty] | Magflow | Electro-magnetic Metering System with no moving parys
[8 empty] | Turbine | Meter using a turbine or moving vain to measure flow
[8 empty] | Other | Another unspecified type of water meter
[8 empty] | Unknown | Meter type unknown at time of data submission
[6 empty] | Diameter_mm | The nominal bore diameter of the meter. |  | positiveInteger
[6 empty] | Dials | The number of dials on the reading face. |  | positiveInteger
[6 empty] | Manufacturer | The Manufacturer of the unit |  | String_64
[6 empty] | ModelNumber | The standard code, model number or part number for the unit |  | String_64
[6 empty] | InitialReading | The reading on the meter face at the time of installation. |  | integer
[6 empty] | PrivateBooster | True indicates that the meter is associated with a private pressure boosting system. |  | boolean
[6 empty] | OffsetSide | Is the offset from the left or the right side boundary when looking from the road. | Left | Left hand side
[8 empty] | Right | Right hand side
[6 empty] | Offset_m | The distance in metres to measure along the frontage from the indicated side. |  | Float_Positive_Zero
[6 empty] | InstallationDate | Installation Date of the meter. ISO 8601 is the accepted format. |  | date
[6 empty] | LotNo | The lot number as described on the originating survey plan |  | String_32
[6 empty] | PlanNo | The plan number of the originating survey plan. |  | String_32
[6 empty] | Rotation | Rotation angle (cartesian - anti-clockwise 0 degrees = East) |  | Float_Direction
[6 empty] | WaterQuality | The quality of the water being metered. | Drinking Water | Drinking-quality (potable) water for normal mains supply by the municipal water service provider
[8 empty] | Recycled Aplus | Class A+ tertiary treated with reverse osmosis recycled water for supply via dual reticulation for permitted interior and exterior uses
[8 empty] | Recycled A | Class A tertiary treated recycled water for supply via dual reticulation for permitted exterior uses
[8 empty] | Treated Effluent | Treated Effluent to class B through class D for irrigation only
[8 empty] | Rain Water | Rain Water collected directly into the system for irrigation
[8 empty] | Raw Water | Untreated water from a watercourse or pond used to feed a water treatment plant or irrigation system
[8 empty] | Ground Water | Untreated water from bores used to feed a water treatment plant or irrigation system
[8 empty] | Process Water | Non-potable process water of some description
[8 empty] | Other | Pipe conveying some other kind of water (not recycled class B and below which is considered as treated sewage effluent)
[8 empty] | Unknown | Type of water carried by this pipe is unknown at time of submission
[6 empty] | Geometry | Point geometry representing the feature in coordinate space. |  | geometry_point_singlepoint
|  | Fittings | Represents the feature class of water supply fittings | Fitting | Represents a water supply pipe fitting, other than a valve, meter or hydrant | Type | The fitting type. | Bend | Bend, a fitting not a recurved pipe that changes the direction of a pipeline
[8 empty] | Connector | A straight through connector with no change of direction
[8 empty] | Cross Connection | A cross connection with 4 branches
[8 empty] | Connector Thrust | A straight through connector with no change of direction capable of transmitting axial thrust to the pipeline or a structure
[8 empty] | Dismantling Joint | A straight connector specifically included to facilitate the dismantling of complex flanged pipework and valves.
[8 empty] | Gibault | Standard gibault connection
[8 empty] | Taper | Taper. Joining pipes of unequal diameter.
[8 empty] | Tee | T - Joint with 3 arms one of which is at right angles to the axis joining the other 2.
[8 empty] | Wye | Y - Joint with 3 arms where the angle between any 2 arms is not 90 or 180 degrees
[8 empty] | Cathodic Protection Point | Electrical connection point for cathodic protection
[8 empty] | Dead Plate | Blank flange on the end of a flanged pipe or fitting
[8 empty] | External Dead End | Fitting such as an endcap that forms a dead end in a pipe run
[8 empty] | Tee Branch Dead End | A dead end plate pre-fitted to one branch of a Tee for access or future connection
[8 empty] | Tee Branch Ext Dead End | Dead end on a Tee fitting with a side branch of extended length
[8 empty] | Puddle Flange | Puddle Flange on pipe to transmit thrust or seal pipe into a structure
[8 empty] | Ready Tap | Ready Tap collar with prefabricated water service take off points
[8 empty] | Sampling Point | Sampling Point to sample water quality
[8 empty] | Booster Pump | Booster Pump to boost pressure or provide motive force to water in the network
[8 empty] | Surge Vessel | Surge Vessel fitted to control surge pressures (water hammer)
[8 empty] | Tapping Band | Tapping Band for the off-take of a water service from a main
[8 empty] | Flush Point | Flush Point
[8 empty] | Saddle | Saddle
[6 empty] | Material | The fitting material. | ABS | Acrylonitrile Butadiene Styrene
[8 empty] | Brass | Brass
[8 empty] | Copper | Copper
[8 empty] | DI | Ductile Iron
[8 empty] | MS | Mild Steel
[8 empty] | PVC | PolyVinylChloride
[8 empty] | PE | Polyethylene
[8 empty] | AC | Asbestos Cement - Existing Infrastructure Only
[8 empty] | M_1 | A new material not in the schema as agreed with the receiving entity
[8 empty] | M_2 | A new material not in the schema as agreed with the receiving entity
[8 empty] | Other | Another material not in the Schema
[8 empty] | Unknown | Material unknown at time of data submission
[6 empty] | Lining | The internal corrosion protection method employed on the fitting material. | CL | Cement Lined normal (default for Ductile Iron and Mild Steel)
[8 empty] | CL_SR | Cement Lined - Sulphate Resistant (DI and MS)
[8 empty] | CL_AC | Cement Lined - Calcium Aluminate (DI and MS)
[8 empty] | PVC | Plasticised PVC (includes Humes Plastiline)
[8 empty] | FBE | Fusion Bonded Epoxy
[8 empty] | Unlined | Unlined
[8 empty] | Unknown | Lining type unknown at time of data submission
[8 empty] | Other | Another type of liner that is not currently in the Schema
[6 empty] | Protection | The external corrosion protection method employed on the fitting material. | FBE | Fusion Bonded Epoxy
[8 empty] | FBPE | Fusion Bonded Polyethelene (Includes the product known commercially as Sintakote)
[8 empty] | Plastic Wrapped | Plastic Wrapped
[8 empty] | Concrete Encased | Concrete Encased
[8 empty] | Tape Wrapped | Wrapped in pipe and flange protection anti-corrosion tape. Commonly a synthetic fabric tape coated with a neutral petrolium compound.
[8 empty] | Uncoated | Uncoated
[8 empty] | Epoxy | Epoxy paint or coating
[8 empty] | P_1 | A new protection type not yet in the schema as agreed with the data receiving entity
[8 empty] | P_2 | A new protection type not yet in the schema as agreed with the data receiving entity
[8 empty] | Zinc | Galvanized or zinc painted
[8 empty] | Zinc-Aluminium Alloy | Zinc Aluminium alloy coating (Petair Saint-Gobain)
[8 empty] | Unknown | Protection type unknown at time of data submission
[8 empty] | Other | Another type of protection not covered by the schema
[6 empty] | BodySize_mm | The nominal diameter of the largest pipe entering the fitting. Although not constrained, software may use the simpleType water_fittings_boresize for a starting list of values |  | positiveInteger
[6 empty] | BranchSize_mm | The nominal diameter of the smallest pipe entering the fitting. Although not constrained, software may use the simpleType water_fittings_boresize for a starting list of values |  | positiveInteger
[6 empty] | Rotation | Rotation angle (cartesian - anti-clockwise 0 degrees = East) |  | Float_Direction
[6 empty] | WaterQuality | The quality of the water being carried by the network to which the fitting is a part | Drinking Water | Drinking-quality (potable) water for normal mains supply by the municipal water service provider
[8 empty] | Recycled Aplus | Class A+ tertiary treated with reverse osmosis recycled water for supply via dual reticulation for permitted interior and exterior uses
[8 empty] | Recycled A | Class A tertiary treated recycled water for supply via dual reticulation for permitted exterior uses
[8 empty] | Treated Effluent | Treated Effluent to class B through class D for irrigation only
[8 empty] | Rain Water | Rain Water collected directly into the system for irrigation
[8 empty] | Raw Water | Untreated water from a watercourse or pond used to feed a water treatment plant or irrigation system
[8 empty] | Ground Water | Untreated water from bores used to feed a water treatment plant or irrigation system
[8 empty] | Process Water | Non-potable process water of some description
[8 empty] | Other | Pipe conveying some other kind of water (not recycled class B and below which is considered as treated sewage effluent)
[8 empty] | Unknown | Type of water carried by this pipe is unknown at time of submission
[6 empty] | Geometry | Point geometry representing the feature in coordinate space. |  | geometry_point_singlepoint
|  | MaintenanceHoles | Represents the feature class of water supply maintenance access holes | MaintenanceHole | Represents a water supply maintenance access hole feature. | Use | Purpose of Water maintenance hole. | Valve Pit | Valve Pit
[8 empty] | Disused | Valve Pit that is no longer used
[8 empty] | Complex | Valve Pit that houses a combination of valves and other equipment
[8 empty] | Pressure Regulation | Pit housing a pressure regulation or surge control device
[8 empty] | Pump Station | Water pumping station
[8 empty] | Temporary Works | Pit used during construction that is no longer used but has been left in place
[8 empty] | Other | Valve Pit with some other use not provided for in the schema
[8 empty] | Unknown | Valve Pit of a type that is unknown at time of data submission
[6 empty] | ChamberSize | Data structure describing the chamber configuration and dimensions. | Rectangular | Data container for rectangular dimensions. | Length_mm | Internal lengh in millimetres for rectangular water maintenance holes. |  | positiveInteger
[10 empty] | Width_mm | Internal width in millimetres for rectangular water maintenance holes. |  | positiveInteger
[8 empty] | Circular | Data container for circular dimensions. | Diameter_mm | Diameter in millimetres |  | positiveInteger
[6 empty] | SurfaceLevel_m | The height of the top surface of the lid, hatch, rim or roof. Surface level in metres against the vertical datum for this project. |  | Float
[6 empty] | InvertLevel_m | The height of the top surface of interior floor/bottom. Invert level in metres against the vertical datum for this project. |  | Float
[6 empty] | FloorConstruction | Method of chamber construction. | Prefabricated | Prefabricated
[8 empty] | Insitu | Built or poured in-situ
[6 empty] | FloorMaterial | Material type for chamber floor construction. | PVC | PolyVinylChloride
[8 empty] | PE | Polyethylene
[8 empty] | PP | Polypropylene
[8 empty] | GRP | Glass Reinforced Plastic
[8 empty] | Concrete | Concrete
[8 empty] | M_1 | A new material not in the schema as agreed with the receiving entity
[8 empty] | M_2 | A new material not in the schema as agreed with the receiving entity
[8 empty] | Other | Another material not included in the Schema
[8 empty] | Unknown | Material unknown at time of data submission
[6 empty] | WallConstruction | Method of chamber wall construction. | Prefabricated | Prefabricated
[8 empty] | Insitu | Built or poured in-situ
[6 empty] | WallMaterial | Material type for chamber wall construction. | PVC | PolyVinylChloride
[8 empty] | PE | Polyethylene
[8 empty] | PP | Polypropylene
[8 empty] | GRP | Glass Reinforced Plastic
[8 empty] | Concrete | Concrete
[8 empty] | M_1 | A new material not in the schema as agreed with the receiving entity
[8 empty] | M_2 | A new material not in the schema as agreed with the receiving entity
[8 empty] | Other | Another material not included in the Schema
[8 empty] | Unknown | Material unknown at time of data submission
[6 empty] | RoofMaterial | Material type for chamber roof construction. | PVC | PolyVinylChloride
[8 empty] | PE | Polyethylene
[8 empty] | PP | Polypropylene
[8 empty] | Concrete | Concrete
[8 empty] | MS | Mild Steel
[8 empty] | SS | Stainless Steel
[8 empty] | Aluminium | Aluminium
[8 empty] | Cast Iron Frame | Cast Iron Frame
[8 empty] | Grid Mesh - GRP | Grid Mesh - GRP
[8 empty] | Grid Mesh - Aluminum | Grid Mesh - Aluminium
[8 empty] | Grid Mesh - SS | Grid Mesh - Stainless Steel
[8 empty] | No Roof | No Roof
[8 empty] | M_1 | A new roof material not in the schema as agreed with the receiving entity
[8 empty] | M_2 | A new roof material not in the schema as agreed with the receiving entity
[8 empty] | Other | Another roof material not included in the Schema
[8 empty] | Unknown | Roof material unknown at time of data submission
[6 empty] | LidMaterial | Chamber lid configuration and material. | Aluminium | Aluminium
[8 empty] | Cast Iron | Cast Iron
[8 empty] | CI Conc Infill | Cast Iron Concrete Infill
[8 empty] | Concrete | Concrete
[8 empty] | GRP | Glass Reinforced plastic
[8 empty] | PVC | PolyVinylChloride
[8 empty] | PE | Polyethylene
[8 empty] | PP | Polypropylene
[8 empty] | MS | Mild Steel
[8 empty] | SS | Stainless Steel
[8 empty] | M_1 | A new lid material not in the schema as agreed with the receiving entity
[8 empty] | M_2 | A new lid material not in the schema as agreed with the receiving entity
[8 empty] | No Lid | Valve pit is open topped and has no lid
[8 empty] | Other | Another lid material not included in the Schema
[8 empty] | Unknown | Lid material unknown at time of data submission
[6 empty] | Rotation | Rotation angle (cartesian - anti-clockwise 0 degrees = East) |  | Float_Direction
[6 empty] | Geometry | Point geometry representing the feature in coordinate space. |  | geometry_point_singlepoint
|  | ServiceFittings | Represents the feature class of water service fittings | ServiceFitting | Represents a water service fitting feature. | Type | The type of service fitting | Control Panel | Irrigation control panel which may or may not be hydraulically connected
[8 empty] | Dog Bowl | Fixed animal drinking bowl attached to customer owned water connection
[8 empty] | Drinking Fountain | Drinking Fountain or bubbler to provide drinking water to patrons
[8 empty] | Drip Line | Fixed perforated pipe for drip irrigation
[8 empty] | Fountain Decorative | A decorative fountain
[8 empty] | Filling Station | Card-accessed water delivery point for commercial access
[8 empty] | Filter | In line filter to prevent irrigation line blockages
[8 empty] | Goose Neck | Downward pointing outlet on a vertical riser
[8 empty] | Hot Water System | Hot Water System. Normally attached to a structure.
[8 empty] | Nipple | Simple riser or short length of small bore pipe providing a point of discharge
[8 empty] | Other | Some other irrigation fitting - do not use for pipe fittings, valves pumps etc as these exist in other feature classes
[8 empty] | Pop Up Sprinkler | Pop-up type sprinkler head
[8 empty] | Shower | Open air public shower point, such as may be found at beachside parks
[8 empty] | Spray Nozzle | Fixed Irrigation sprayer, sprinkler, bubbler or drip nozzle
[8 empty] | Tap | Water delivery tap. Not a stopcock or control valve
[6 empty] | BelowGround | Is the fitting below ground |  | boolean
[6 empty] | WaterSaver | Does the fitting employ waste minimisation technology (other than auto shut-off) |  | boolean
[6 empty] | AutoShutOff | Does the fitting employ auto shut-off technology |  | boolean
[6 empty] | Rotation | Rotation angle (cartesian - anti-clockwise 0 degrees = East) |  | Float_Direction
[6 empty] | WaterQuality | The quality/source of the water being supplied through the service fitting. | Drinking Water | Drinking-quality (potable) water for normal mains supply by the municipal water service provider
[8 empty] | Recycled Aplus | Class A+ tertiary treated with reverse osmosis recycled water for supply via dual reticulation for permitted interior and exterior uses
[8 empty] | Recycled A | Class A tertiary treated recycled water for supply via dual reticulation for permitted exterior uses
[8 empty] | Treated Effluent | Treated Effluent to class B through class D for irrigation only
[8 empty] | Rain Water | Rain Water collected directly into the system for irrigation
[8 empty] | Raw Water | Untreated water from a watercourse or pond used to feed a water treatment plant or irrigation system
[8 empty] | Ground Water | Untreated water from bores used to feed a water treatment plant or irrigation system
[8 empty] | Process Water | Non-potable process water of some description
[8 empty] | Other | Pipe conveying some other kind of water (not recycled class B and below which is considered as treated sewage effluent)
[8 empty] | Unknown | Type of water carried by this pipe is unknown at time of submission
[6 empty] | Geometry | Point geometry representing the feature in coordinate space. |  | geometry_point_singlepoint
|  | StorageTanks | Represents the feature class of water storage points | StorageTank | Represents a domestic storage tank feature. Includes roofwater storage not fed from mains service. Not to be used for bulk storage features that are part of the mains distribution network. | Material | The material that the storage tank is made from. | Plastic | Plastic
[8 empty] | Steel | Steel
[8 empty] | Concrete | Concrete
[8 empty] | Other | Tank made from another material not in the schema
[8 empty] | Unknown | Tank material is unknown
[6 empty] | Source | The source of water in the tank. | Rain Water | Roof water catchment
[8 empty] | Ground Water | Ground water extracted from a bore
[8 empty] | Ponded Water | Ponded water pumped from a surface water catchment
[8 empty] | Mains Service | Drawn from a mains water supply service
[6 empty] | Manufacturer | The Manufacturer of the unit |  | String_64
[6 empty] | ModelNumber | The standard code, model number or part number for the unit |  | String_64
[6 empty] | Volume_m3 | The effective volume in cubic metres. |  | Float_Positive_NonZero
[6 empty] | Rotation | Rotation angle (cartesian - anti-clockwise 0 degrees = East) |  | Float_Direction
[6 empty] | Geometry | Point geometry representing the feature in coordinate space. |  | geometry_point_singlepoint

## ADAC StormWater
ASSET ELEMENT | DESCRIPTION | FEATURE | DESCRIPTION | DETAIL | DESCRIPTION | ENUMERATION \ DETAIL | DESCRIPTION | ENUMERATION \ DETAIL | DESCRIPTION | ENUMERATION \ DETAIL | DESCRIPTION | ENUMERATION \ DETAIL | DESCRIPTION | ENUMERATION \ DETAIL | DESCRIPTION | ENUMERATION \ DETAIL | DESCRIPTION
StormWater | Data structure constraining information on stormwater features. | Pits | Represents the feature class of stormwater pits | Pit | Represents a stormwater maintenance hole or pit feature. | PitNumber | The pit identifier. |  | String_32
[6 empty] | Use | Purpose of the feature in the network. | Maintenance Hole | Maintenance or access point
[8 empty] | Pit | Pit only - no access
[8 empty] | Kerb Inlet | Kerb Inlet
[8 empty] | Field Inlet | Field Inlet
[8 empty] | Roofwater Inspection Chamber | Roofwater Inspection Chamber
[8 empty] | Roofwater Outlet | Roofwater outlet to swale
[6 empty] | ChamberConstruction | Method of chamber construction. | Prefabricated | Prefabricated
[8 empty] | Insitu | Built or poured in-situ
[6 empty] | ChamberSize | Represents the essential dimensions of the chamber. Contains a choice of structures that pertain to different configurations. | Rectangular | Dimensions of a rectangular chamber. | Length_mm | Length in millimetres |  | positiveInteger
[10 empty] | Width_mm | Width in millimetres |  | positiveInteger
[8 empty] | Circular | Dimensions of a circular chamber. Drainage Manhole Circular Internal Diameter. | Diameter_mm | Diameter in millimetres |  | positiveInteger
[8 empty] | Extended | Dimensions of a circular chamber. | Radius_mm | Radius, in millimetres, of the circular ends |  | positiveInteger
[10 empty] | Extension_mm | Distance, in millimetres, between the centre points of the circular ends |  | positiveInteger
[6 empty] | LidType | The type of lid covering the opening. | Circ Cast Iron | Circular Cast Iron Lid
[8 empty] | Circ Conc Infill | Circular Concrete Infill Lid
[8 empty] | Sqr Cast Iron | Square Cast Iron Lid
[8 empty] | Sqr Conc Infill | Square Concrete Infill Lid
[8 empty] | Rect Cast Iron | Rectangular Cast Iron
[8 empty] | Rect Conc Infill | Rectangular Concrete Infill Lid
[8 empty] | CI Frame Conc Infill | Cast Iron Frame Concrete Infill
[8 empty] | Precast Cover Slabs | Long Rectangular Concrete Cover Slabs (usually 2 per pit)
[6 empty] | SurfaceLevel_m | Surface level of this feature (in metres against the vertical datum). |  | float
[6 empty] | InvertLevel_m | Invert level of this feature (in metres against the vertical datum). |  | float
[6 empty] | Depth_m | The depth of the structure in metres. May be user-entered, or auto-calculated as the difference between the surface level and the invert level of the pit. |  | Float_Positive_NonZero
[6 empty] | Inlet | Represents a surface inlet to the pit. Set to nil if this pit does not have a surface inlet | InletConfig | Positioning of the inlet against the pit. | Left | Left hand side
[10 empty] | Centre | Centre
[10 empty] | Right | Right hand side
[8 empty] | InletType | The type of inlet employed. | Galv Grate | Galvanised Steel Grate
[10 empty] | Cast Iron Grate | Cast Iron Grate
[10 empty] | Hydroflow Grate | Hydroflow Grate
[10 empty] | Cast Iron Bike/Ped Safe Grate | Cast Iron Bicycle and Pedestrian Safe Grate
[10 empty] | Field Inlet Dome Top Grade | Galvanised, raised dome top grade for a field inlet
[10 empty] | Field Inlet Surcharge Grate | Field Inlet Surcharge Grate
[10 empty] | Field Inlet Flush Grate | Field Inlet Flush Grate
[10 empty] | KIL Gully | Kerb Inline Gully Pit
[10 empty] | LIL Gully | Lip Inline Gully Pit
[10 empty] | Anti-Ponding Gully | Anti-Ponding Gully
[10 empty] | Bro-Pit Kerb Inlet | Bro-Pit Kerb Inlet
[10 empty] | Drainway Kerb Inlet | Drainway Kerb Inlet
[10 empty] | OTHER - Field Inlet | Council Specific Field Inlet
[10 empty] | OTHER - KIL Gully | Council Specific Kerb Inline Gully Pit
[10 empty] | OTHER - LIL Gully | Council Specific Lip Inline Gully Pit
[10 empty] | OTHER - Side Entry Pit | Council Specific Side Entry Pit
[10 empty] | OTHER - Trench Grate | Council Specific Trench Grate
[10 empty] | Null Node | Null asset only applicable when Use != Pit.
[8 empty] | InletSize | Dimensions of the inlet e.g. Diameter or Length x Width. |  | String_32
[6 empty] | Lintel | Represents the pit lintel. Set to nil if this pit does not have a lintel. | LintelConstruction | Method of lintel construction. | Prefabricated | Prefabricated
[10 empty] | Insitu | Built or poured in-situ
[8 empty] | LintelLength_m | Represents the length in metres of the lintel. |  | Float_Positive_NonZero
[6 empty] | OutletType | The type of outlet for this pit. | Dry | Dry
[8 empty] | Surcharge | Surcharge
[6 empty] | FireRetardant | True of false value indicating whether fire retardant measures are incorporated. |  | boolean
[6 empty] | Rotation | Rotation angle (cartesian - anti-clockwise 0 degrees = East) |  | Float_Direction
[6 empty] | Geometry | Point geometry representing the manhole or pit feature in coordinate space. |  | geometry_point_singlepoint
|  | EndStructures | Represents the feature class of stormwater EndStructures | EndStructure | Represents a stormwater endstructure feature as a Point object | StructureID | The identifier for this end structure. Usually the textual identifier it would be labelled with on the face of a plan. |  | String_32
[6 empty] | StructureLevel_m | The surface level of the structure in metres against the vertical datum for the project. |  | float
[6 empty] | EndWall | Data structure representing the end wall. Set to nil if this End Structure does not have an end wall. | Type | The type of stormwater end wall structure | Pipe Endwall | Pipe Endwall
[10 empty] | Box Endwall | Box Endwall
[10 empty] | Multi Cell Pipe Endwall | Multi Cell Pipe Endwall
[10 empty] | Multi Cell Box Endwall | Multi Cell Box Endwall
[10 empty] | Multi Cell Pipe and Box Endwall | Multi Cell Pipe and Box Endwall
[10 empty] | Sloping Pipe Endwall | Sloping Pipe Endwall
[8 empty] | Size | Define the number of cells and sizes penetrating the End Structure ie. 3/750 or 2/1200x900 or 2/900x600+1/600. |  | String_32
[8 empty] | Length_m | Represents the length in metres of the end wall. |  | Float_Positive_Zero
[8 empty] | Height_m | Represents the height in metres of the end wall. |  | Float_Positive_Zero
[8 empty] | Thickness_m | Represents the Thickness in metres of the end wall. |  | Float_Positive_Zero
[8 empty] | Material | The predominant construction material of the end wall structure. | Concrete | Concrete
[10 empty] | Reinforced Concrete | Reinforced Concrete
[10 empty] | Grouted Rock | Grouted Rock
[10 empty] | Revetment Mattress | Revetment Mattress
[10 empty] | N/A | Not Applicable – To be used if not present
[8 empty] | Construction | The method of construction of the end wall structure. | Prefabricated | Prefabricated
[10 empty] | Insitu | Built or poured in-situ
[6 empty] | WingWall | Data structure representing the wing wall. Set to nil if this End Structure does not have any wing walls. | LWW_Length_m | Represents the length in metres of the left wing wall. |  | Float_Positive_Zero
[8 empty] | LWW_Height_m | Represents the height in metres of the left wing wall. |  | Float_Positive_Zero
[8 empty] | LWW_Thickness_m | Represents the thickness in metres of the left wing wall. |  | Float_Positive_Zero
[8 empty] | LWW_Material | The predominant construction material of the left wing wall. | Concrete | Concrete
[10 empty] | Reinforced Concrete | Reinforced Concrete
[10 empty] | Grouted Rock | Grouted Rock
[10 empty] | Revetment Mattress | Revetment Mattress
[10 empty] | N/A | Not Applicable – To be used if not present
[8 empty] | LWW_Construction | The method of construction of the left wing wall. | Prefabricated | Prefabricated
[10 empty] | Insitu | Built or poured in-situ
[8 empty] | RWW_Length_m | Represents the length in metres of the right wing wall. |  | Float_Positive_Zero
[8 empty] | RWW_Height_m | Represents the height in metres of the right wing wall. |  | Float_Positive_Zero
[8 empty] | RWW_Thickness_m | Represents the thickness in metres of the right wing wall. |  | Float_Positive_Zero
[8 empty] | RWW_Material | The predominant construction material of the right wing wall. | Concrete | Concrete
[10 empty] | Reinforced Concrete | Reinforced Concrete
[10 empty] | Grouted Rock | Grouted Rock
[10 empty] | Revetment Mattress | Revetment Mattress
[10 empty] | N/A | Not Applicable – To be used if not present
[8 empty] | RWW_Construction | The method of construction of the right wing wall. | Prefabricated | Prefabricated
[10 empty] | Insitu | Built or poured in-situ
[6 empty] | Apron | Data structure representing the apron. | Apron_Width_m | Represents the width in metres of apron on the End Structure. |  | Float_Positive_Zero
[8 empty] | Apron_Thicknes_m | Represents the thickness in metres of apron on the End Structure. |  | Float_Positive_Zero
[8 empty] | Apron_Area_m2 | Represents the area in square metres of apron on the End Structure. |  | Float_Positive_Zero
[8 empty] | Apron_Material | The predominant construction material of apron on the End Structure. | Grassed | Grassed banks
[10 empty] | Concrete | Concrete
[10 empty] | Stone Pitched | Stone Pitched
[10 empty] | Placed Rock | Placed Rock
[10 empty] | Grouted Rock | Grouted Rock
[10 empty] | Revetment Mattress | Revetment Mattress
[10 empty] | Rock Filled Wire Basket | Rock Filled Wire Basket
[10 empty] | Geotextile | Geotextile
[10 empty] | Concrete Energy Dissepiment | Concrete Energy Dissepiment
[10 empty] | N/A | Not Applicable – To be used if not present
[8 empty] | Apron_Construction | The method of construction of apron on the End Structure. | Prefabricated | Prefabricated
[10 empty] | Insitu | Built or poured in-situ
[6 empty] | GrateType | Type of grate used, if applicable. | Baffled | Baffled
[8 empty] | Grated | Grated
[8 empty] | Stilling Basin | Silting basin
[8 empty] | None | No grate fitted
[6 empty] | TideGate | Type of tide or flood gate used, if applicable. | Fibreglass Proprietary | Fibreglass proprietary
[8 empty] | Fabricated | Fabricated
[8 empty] | Controlled | Controlled
[8 empty] | Rubber | Rubber
[8 empty] | None | No tidegate fitted
[6 empty] | Geometry | Point geometry representing the EndStructure in coordinate space. |  | geometry_point_singlepoint
|  |  |  | EndStructurePolyline | Represents a stormwater endstructure feature as a Polyline object | StructureID | The identifier for this end structure. Usually the textual identifier it would be labelled with on the face of a plan. |  | String_32
[6 empty] | StructureLevel_m | The surface level of the structure in metres against the vertical datum for the project. |  | float
[6 empty] | EndWall | Data structure representing the end wall. Set to nil if this End Structure does not have an end wall. | Type | The type of stormwater end wall structure | Pipe Endwall | Pipe Endwall
[10 empty] | Box Endwall | Box Endwall
[10 empty] | Multi Cell Pipe Endwall | Multi Cell Pipe Endwall
[10 empty] | Multi Cell Box Endwall | Multi Cell Box Endwall
[10 empty] | Multi Cell Pipe and Box Endwall | Multi Cell Pipe and Box Endwall
[10 empty] | Sloping Pipe Endwall | Sloping Pipe Endwall
[8 empty] | Size | Define the number of cells and sizes penetrating the End Structure ie. 3/750 or 2/1200x900 or 2/900x600+1/600. |  | String_32
[8 empty] | Length_m | Represents the length in metres of the end wall. |  | Float_Positive_Zero
[8 empty] | Height_m | Represents the height in metres of the end wall. |  | Float_Positive_Zero
[8 empty] | Thickness_m | Represents the Thickness in metres of the end wall. |  | Float_Positive_Zero
[8 empty] | Material | The predominant construction material of the end wall structure. | Concrete | Concrete
[10 empty] | Reinforced Concrete | Reinforced Concrete
[10 empty] | Grouted Rock | Grouted Rock
[10 empty] | Revetment Mattress | Revetment Mattress
[10 empty] | N/A | Not Applicable – To be used if not present
[8 empty] | Construction | The method of construction of the end wall structure. | Prefabricated | Prefabricated
[10 empty] | Insitu | Built or poured in-situ
[6 empty] | WingWall | Data structure representing the wing wall. Set to nil if this End Structure does not have any wing walls. | LWW_Length_m | Represents the length in metres of the left wing wall. |  | Float_Positive_Zero
[8 empty] | LWW_Height_m | Represents the height in metres of the left wing wall. |  | Float_Positive_Zero
[8 empty] | LWW_Thickness_m | Represents the thickness in metres of the left wing wall. |  | Float_Positive_Zero
[8 empty] | LWW_Material | The predominant construction material of the left wing wall. | Concrete | Concrete
[10 empty] | Reinforced Concrete | Reinforced Concrete
[10 empty] | Grouted Rock | Grouted Rock
[10 empty] | Revetment Mattress | Revetment Mattress
[10 empty] | N/A | Not Applicable – To be used if not present
[8 empty] | LWW_Construction | The method of construction of the left wing wall. | Prefabricated | Prefabricated
[10 empty] | Insitu | Built or poured in-situ
[8 empty] | RWW_Length_m | Represents the length in metres of the right wing wall. |  | Float_Positive_Zero
[8 empty] | RWW_Height_m | Represents the height in metres of the right wing wall. |  | Float_Positive_Zero
[8 empty] | RWW_Thickness_m | Represents the thickness in metres of the right wing wall. |  | Float_Positive_Zero
[8 empty] | RWW_Material | The predominant construction material of the right wing wall. | Concrete | Concrete
[10 empty] | Reinforced Concrete | Reinforced Concrete
[10 empty] | Grouted Rock | Grouted Rock
[10 empty] | Revetment Mattress | Revetment Mattress
[10 empty] | N/A | Not Applicable – To be used if not present
[8 empty] | RWW_Construction | The method of construction of the right wing wall. | Prefabricated | Prefabricated
[10 empty] | Insitu | Built or poured in-situ
[6 empty] | Apron | Data structure representing the apron. | Apron_Width_m | Represents the width in metres of apron on the End Structure. |  | Float_Positive_Zero
[8 empty] | Apron_Thicknes_m | Represents the thickness in metres of apron on the End Structure. |  | Float_Positive_Zero
[8 empty] | Apron_Area_m2 | Represents the area in square metres of apron on the End Structure. |  | Float_Positive_Zero
[8 empty] | Apron_Material | The predominant construction material of apron on the End Structure. | Grassed | Grassed banks
[10 empty] | Concrete | Concrete
[10 empty] | Stone Pitched | Stone Pitched
[10 empty] | Placed Rock | Placed Rock
[10 empty] | Grouted Rock | Grouted Rock
[10 empty] | Revetment Mattress | Revetment Mattress
[10 empty] | Rock Filled Wire Basket | Rock Filled Wire Basket
[10 empty] | Geotextile | Geotextile
[10 empty] | Concrete Energy Dissepiment | Concrete Energy Dissepiment
[10 empty] | N/A | Not Applicable – To be used if not present
[8 empty] | Apron_Construction | The method of construction of apron on the End Structure. | Prefabricated | Prefabricated
[10 empty] | Insitu | Built or poured in-situ
[6 empty] | GrateType | Type of grate used, if applicable. | Baffled | Baffled
[8 empty] | Grated | Grated
[8 empty] | Stilling Basin | Silting basin
[8 empty] | None | No grate fitted
[6 empty] | TideGate | Type of tide or flood gate used, if applicable. | Fibreglass Proprietary | Fibreglass proprietary
[8 empty] | Fabricated | Fabricated
[8 empty] | Controlled | Controlled
[8 empty] | Rubber | Rubber
[8 empty] | None | No tidegate fitted
[6 empty] | Geometry | Point geometry representing the EndStructure in coordinate space. |  | geometry_linear_singlepath_simple
|  | Fittings | Represents the feature class of stormwater Fittings | Fitting | Represents a point fitting in a stormwater system. | FittingType | The type of stormwater fitting. | End Cap | A stormwater end cap
[8 empty] | Tide Gate | Tide Gate
[8 empty] | Frog Flap | Frog Flap
[8 empty] | Duckbill Valve | Duckbill Valve
[6 empty] | Rotation | Rotation angle (cartesian - anti-clockwise 0 degrees = East) |  | Float_Direction
[6 empty] | Geometry | Point geometry representing the fitting in coordinate space. |  | geometry_point_singlepoint
|  | Pipes | Represents the feature class of stormwater pipes | Pipe | Represents a stormwater pipe feature. | US_InvertLevel_m | Invert level of this piipe end (in metres against the vertical datum). |  | float
[6 empty] | DS_InvertLevel_m | Invert level of this pipe end (in metres against the vertical datum). |  | float
[6 empty] | US_SurfaceLevel_m | Surface level (in metres against the vertical datum) vertically above this pipe end. |  | float
[6 empty] | DS_SurfaceLevel_m | Surface level (in metres against the vertical datum) vertically above this pipe end. |  | float
[6 empty] | PipeStructure | Container for a choice of pipe cross-sectional measures. | CircPipe | Data structure describing stormwater pipe with a circular cross section | Diameter_mm | The internal diameter of the pipe in millimetres. |  | positiveInteger
[10 empty] | Material | The pipe wall material | RCP | Steel Reinforced Concrete Pipe
[12 empty] | FRC | Fibre Reinforced Concrete Pipe
[12 empty] | PVC-U | PolyVinylChloride Unplasticised
[12 empty] | HDPE | High Density Polyethylene (includes the product known commercially as Haries Black Brute)
[12 empty] | PP | Polypropylene Pipe (also known as Black Max)
[12 empty] | RPP | Ribbed Polypropylene Pipe (also known as RibStruct)
[12 empty] | GRP | Glass Reinforced Plastic (includes the product known commercially as Hobas)
[12 empty] | CSP | Helically Corrugated Galv Steel Pipe
[12 empty] | CAP | Helically Corrugated Aluminium Pipe
[12 empty] | SFRC | Slotted fibre reinforced concrete
[10 empty] | Class | The pipe wall class | 1 | Class 1
[12 empty] | 2 | Class 2
[12 empty] | 3 | Class 3
[12 empty] | 4 | Class 4
[12 empty] | 6 | Class 6
[12 empty] | 8 | Class 8
[12 empty] | 10 | Class 10
[12 empty] | SN2 | Class SN2
[12 empty] | SN4 | Class SN4
[12 empty] | SN8 | Class SN8
[10 empty] | JointType | The joint type of the pipe section | FJ | Flush Joint
[12 empty] | RRJ | Rubber Ring Joint
[12 empty] | SWJ | Solvent Welded Joint
[8 empty] | BoxPipe | Rectangular pipe cross-sectional description. | Height_mm | Height in millimetres of the internal cross section |  | positiveInteger
[10 empty] | Width_mm | Width in millimetres of the internal cross section |  | positiveInteger
[10 empty] | Material | Wall material of the box section. | RCBC | Reinforced Concrete Box Culvert
[12 empty] | SLBC | Slab Link Box Culvert
[12 empty] | RUBBLE | Rubble Infiltration Drain
[10 empty] | Class | The pipe wall class | 1 | Class 1
[12 empty] | 2 | Class 2
[12 empty] | 3 | Class 3
[12 empty] | 4 | Class 4
[12 empty] | 6 | Class 6
[12 empty] | 8 | Class 8
[12 empty] | 10 | Class 10
[12 empty] | SN2 | Class SN2
[12 empty] | SN4 | Class SN4
[12 empty] | SN8 | Class SN8
[6 empty] | Cells | The number of cells in the pipe course. |  | positiveInteger
[6 empty] | ConcreteCoverType | The pipe protection regime employed. | Standard | Standard
[8 empty] | Saltwater | Saltwater
[6 empty] | Grade | Pipe gradient as a percentage. Derivable from invert levels and horizontal length. |  | Float_Positive_Zero
[6 empty] | Length_m | Pipe material length in metres. |  | Float_Positive_NonZero
[6 empty] | Geometry | Polyline geometry representing the feature in coordinate space. The recommendation for multicell courses is to store multiple paths within the polyline. It is recommended that all paths are digitised in the direction of flow. |  | geometry_linear_multipath_simple
|  | SurfaceDrains | Represents the feature class of stormwater surface drains | SurfaceDrain | Represents a linear surface drain. May include natural features as well as constructed where they function as part of a contributed asset. | Type | The type of drain or channel. | Canal | Canal
[8 empty] | Open Drain | Open Drain
[8 empty] | Overland Flow Path | Overland Flow Path
[8 empty] | Flat Open Surface | Flat Open Surface
[8 empty] | Natural Waterway | Natural Waterway
[8 empty] | Infiltration Trench | Infiltration Trench
[8 empty] | Batter Chute | Structure to convey runoff down a cut or fill batter and discharge at either non-rosive velocities or onto a non-erodable surface.
[8 empty] | Diversion Drain | Diversion Drain. Also called Whoa Boy, check, cross or roll over banks. Constructed to divert water off a track without causing erosion.
[6 empty] | DrainShape | Cross-sectional shape of the drain. | Flat Bottom Drain | Flat Bottom Drain
[8 empty] | Vee Drain | Vee Drain
[8 empty] | Swale Drain | Swale Drain
[8 empty] | Natural Channel | Natural Channel
[8 empty] | Diversion Profile | Diversion Profile
[6 empty] | LiningMaterial | The material that the channel is lined with. | Grassed | Grassed
[8 empty] | Earth | Earth
[8 empty] | Concrete | Concrete
[8 empty] | Stone Pitched | Stone Pitched
[8 empty] | Placed Rock | Placed Rock
[8 empty] | Grouted Rock | Grouted Rock
[8 empty] | Revetment Mattress | Revetment Mattress
[8 empty] | Rock Filled Wire Basket | Rock Filled Wire Basket
[8 empty] | Natural Channel | Natural Channel
[6 empty] | LinedWidth_m | The width, in metres, of the lined portion of the channel. |  | Float_Positive_NonZero
[6 empty] | BatterMaterial | The material that the drain batter is lined with. A null value may be supplied where the drain has no batter. | Grassed | Grassed
[8 empty] | Earth | Earth
[8 empty] | Concrete | Concrete
[8 empty] | Stone Pitched | Stone Pitched
[8 empty] | Placed Rock | Placed Rock
[8 empty] | Grouted Rock | Grouted Rock
[8 empty] | Revetment Mattress | Revetment Mattress
[8 empty] | Rock Filled Wire Basket | Rock Filled Wire Basket
[8 empty] | Natural Channel | Natural Channel
[6 empty] | BatterWidth_m | The total width, in metres, from lip of batter to opposite lip of batter. A null value may be supplied where the drain has no batter. |  | Float_Positive_NonZero
[6 empty] | US_InvertLevel_m | Invert level of this piipe end (in metres against the vertical datum). |  | float
[6 empty] | DS_InvertLevel_m | Invert level of this pipe end (in metres against the vertical datum). |  | float
[6 empty] | AverageGrade | The average gradient over the whole length of the feature, as a percentage. Derivable from the difference in invert levels and the horizontal length of the geometry. |  | Float_Positive_Zero
[6 empty] | Length_m | The material length, in metres, of the centreline of the channel. |  | Float_Positive_NonZero
[6 empty] | Geometry | Polyline geometry representing the feature in coordinate space. Digitise each individual length of channel as a single unbroken path. |  | geometry_linear_singlepath_simple
|  | WSUDPoints | Represents the feature class of Water Sensitive Urban Design (WSUD) point features | GPTComplex | Represents a complex commerial or custom StormWater Quality Improvement Device (SQID). | Sqid_Id | The string identifier of the device, as it would appear on a plan. |  | String_32
[6 empty] | Construction |  | Commercial |  | Manufacturer | The manufacturer of the unit |  | String_64
[10 empty] | Model | The standard code, model number or part number for the unit |  | String_64
[10 empty] | Size | The planimetric size of the device. This element is nillable because the manufacturer and model are mandatory, but if capture software designers wish to automatically populate the sizes from a list of known device models, then all of the appropriate dimensions must be supplied | Rectangular | Planimetric dimensions of a rectangular device. | Length_mm | Length in millimetres |  | positiveInteger
[14 empty] | Width_mm | Width in millimetres |  | positiveInteger
[12 empty] | Circular | Planimetric dimensions of a circular device. | Diameter_mm | Diameter in millimetres |  | positiveInteger
[8 empty] | Custom |  | Size | The dimensions of the device. This element is mandatory for custom built devices. The appropriate dimensions must be supplied | Rectangular | Planimetric dimensions of a rectangular device. | Length_mm | Length in millimetres |  | positiveInteger
[14 empty] | Width_mm | Width in millimetres |  | positiveInteger
[12 empty] | Circular | Planimetric dimensions of a circular device. | Diameter_mm | Diameter in millimetres |  | positiveInteger
[6 empty] | Function1 | The first function of the WSUD point. The device must have at least one function. Usually Gross Pollutant Capture will be the most important function. | Gross Pollutant Capture | Gross Pollutant Capture
[8 empty] | Sediment Capture | Sediment Capture
[8 empty] | Oil / Grit Separation | Oil / Grit Separation
[8 empty] | Filtration | Filtration of fine particulates from stormwater before discharging to a downstream drainage system.
[6 empty] | Function2 | The second function of the WSUD point, if applicable | Gross Pollutant Capture | Gross Pollutant Capture
[8 empty] | Sediment Capture | Sediment Capture
[8 empty] | Oil / Grit Separation | Oil / Grit Separation
[8 empty] | Filtration | Filtration of fine particulates from stormwater before discharging to a downstream drainage system.
[6 empty] | Function3 | The third function of the device, if applicable | Gross Pollutant Capture | Gross Pollutant Capture
[8 empty] | Sediment Capture | Sediment Capture
[8 empty] | Oil / Grit Separation | Oil / Grit Separation
[8 empty] | Filtration | Filtration of fine particulates from stormwater before discharging to a downstream drainage system.
[6 empty] | US_PipeDiameter_mm | The upstream pipe diameter in millimetres |  | positiveInteger
[6 empty] | DS_PipeDiameter_mm | The downstream pipe diameter in millimetres |  | positiveInteger
[6 empty] | SurfaceLevel_m | The surface level at the top of the device |  | float
[6 empty] | US_InvertLevel_m | Invert level of this piipe end (in metres against the vertical datum). |  | float
[6 empty] | DS_InvertLevel_m | Invert level of this pipe end (in metres against the vertical datum). |  | float
[6 empty] | CleanoutLevel_m | The level to which the device must be cleaned out, in metres against the vertical datum of the project. |  | float
[6 empty] | Depth_m | The depth, in metres, of the device. |  | Float_Positive_NonZero
[6 empty] | SumpDepth_m | The depth, in metres, of the sump, if applicable |  | Float_Positive_NonZero
[6 empty] | HasFilterMedia | True if the device has filtration media or a filter capsule installed. |  | boolean
[6 empty] | HasBasket | True if the device has a litter basket installed. |  | boolean
[6 empty] | HasBoards | True if the device has drop-boards or penstock installed. |  | boolean
[6 empty] | DesignFlow_m3s | Design Flow in cubic metres per second |  | Float_Positive_NonZero
[6 empty] | MaxContaminantVolume_m3 | Maximum contaminant retention volume in cubic metres. |  | Float_Positive_NonZero
[6 empty] | MaxInternalVolume_m3 | Maximum internal volume in cubic metres. |  | Float_Positive_NonZero
[6 empty] | MaintenanceCycle_mnths | The minimum maintenance cycle in months (refer to specifications) |  | positiveInteger
[6 empty] | Rotation | Rotation angle (cartesian - anti-clockwise 0 degrees = East) |  | Float_Direction
[6 empty] | Geometry | Point geometry representing the feature in coordinate space. |  | geometry_point_singlepoint
|  |  |  | GPTSimple | Represents a Water Sensitive Urban Design point feature that is a simple grate, basket or net fitted to existing infrastructure. Includes custom In-Pit or End-of-Line features or In-Line features such as trash-racks on drainage lines. Spatially, these features must be collocated with pits, endstructures or placed on pipes or drainage lines. Therefore, as in reality, whether the feature is In-Pit, In-Line or End-of-Line is determined by its placement with other features. | Sqid_Id | The string identifier of the device, as it would appear on a plan. |  | String_32
[6 empty] | Construction | The construction method | Prefabricated | Prefabricated
[8 empty] | Insitu | Built or poured in-situ
[6 empty] | Manufacturer | The manufacturer if applicable |  | String_64
[6 empty] | ModelNumber | The model if applicable |  | String_64
[6 empty] | TreatmentMeasure | Simple treatment measures fitted to existing infrastructure to intercept solid litter being transported in stormwater. | Basket | A simple basket fitted to existing infrastructure to intercept solid litter being transported in stormwater.
[8 empty] | Net | A simple net fitted to existing infrastructure to intercept solid litter being transported in stormwater.
[8 empty] | Vertical Grate | A vertical grate across a drainage line or endstructure to intercept solid litter being transported in stormwater.
[8 empty] | Horizontal Grate | A horizontal grate across an inlet to intercept solid litter being transported in stormwater.
[6 empty] | Function1 | The first function of the WSUD point. Has a fixed value because all GPTSimple points are. |  | String_32
[6 empty] | Length_mm | The length of the device |  | positiveInteger
[6 empty] | Width_mm | The width of the device |  | positiveInteger
[6 empty] | Material | Predominant material of device |  | String_64
[6 empty] | MaintenanceCycle_mnths | The minimum maintenance cycle in months. This is the revisit interval for clearing captured rubbish. |  | positiveInteger
[6 empty] | Rotation | Rotation angle (cartesian - anti-clockwise 0 degrees = East) |  | Float_Direction
[6 empty] | Geometry | Point geometry representing the feature in coordinate space. |  | geometry_point_singlepoint
|  |  |  | NonGPTSimple | Represents a WSUD point feature that is not a simple litter trap, such as a small sand filter, sediment pond, aquifer storage, infiltration measure or energy dissipater. | Sqid_Id | The string identifier of the device, as it would appear on a plan. |  | String_32
[6 empty] | Construction | The construction method | Prefabricated | Prefabricated
[8 empty] | Insitu | Built or poured in-situ
[6 empty] | Manufacturer | The manufacturer if applicable |  | String_64
[6 empty] | ModelNumber | The model if applicable |  | String_64
[6 empty] | TreatmentMeasure | Treatment measures applicable to WSUD points that are neither simple nor complex Gross Pollutant Traps | Aquifer Storage Tank | Aquifer Storage Tank
[8 empty] | Energy Dissipater | An installation in a drainage line, usually of concrete or stone, designed to dissipate the kinetic energy of flowing stormwater, to minimise its potential for erosion and damage. Often placed immediately downstream of an endstructure, but may conceivably be anywhere needed in a drainage line.
[8 empty] | Floating Boom | Floating Boom
[8 empty] | Infiltration Pond | Infiltration measure designed to promote infiltration of appropriately treated water to surrounding soils. The primary function of these devices is runoff volume control rather than pollutant removal.
[8 empty] | Infiltration Tank | Infiltration measure designed to promote infiltration of appropriately treated water to surrounding soils. The primary function of these devices is runoff volume control rather than pollutant removal.
[8 empty] | Rubble Pit | A rubble pit designed to promote infiltration of untreated runoff to surrounding soils.
[8 empty] | Sand Filter | A sand filter is a sand layer designed to filter fine particulates from stormwater before discharging to a downstream drainage system.
[8 empty] | Sediment Forebay | A Sediment Forebay, usually associated with a WSUD area to intercept coarse sediment.
[6 empty] | Function1 | The first function of the WSUD point. Must be supplied. | Sediment Capture | Sediment Capture
[8 empty] | Sand Filtration | Sand Filtration occurs in a sand layer designed to filter fine particulates from stormwater before discharging to a downstream drainage system.
[8 empty] | Infiltration | Infiltration measures typically consist of holding pond or tank designed to promote infiltration of appropriately treated water to surrounding soils. The primary function of these devices is runoff volume control rather than pollutant removal.
[8 empty] | Aquifer Storage | Aquifer Storage
[8 empty] | Energy Dissipation | The dissipation of kinetic energy from flowing storwater to reduce its potential for erosion and damage.
[6 empty] | Function2 | The second function of the WSUD point, if applicable | Sediment Capture | Sediment Capture
[8 empty] | Sand Filtration | Sand Filtration occurs in a sand layer designed to filter fine particulates from stormwater before discharging to a downstream drainage system.
[8 empty] | Infiltration | Infiltration measures typically consist of holding pond or tank designed to promote infiltration of appropriately treated water to surrounding soils. The primary function of these devices is runoff volume control rather than pollutant removal.
[8 empty] | Aquifer Storage | Aquifer Storage
[8 empty] | Energy Dissipation | The dissipation of kinetic energy from flowing storwater to reduce its potential for erosion and damage.
[6 empty] | Function3 | The third function of the device, if applicable | Sediment Capture | Sediment Capture
[8 empty] | Sand Filtration | Sand Filtration occurs in a sand layer designed to filter fine particulates from stormwater before discharging to a downstream drainage system.
[8 empty] | Infiltration | Infiltration measures typically consist of holding pond or tank designed to promote infiltration of appropriately treated water to surrounding soils. The primary function of these devices is runoff volume control rather than pollutant removal.
[8 empty] | Aquifer Storage | Aquifer Storage
[8 empty] | Energy Dissipation | The dissipation of kinetic energy from flowing storwater to reduce its potential for erosion and damage.
[6 empty] | Length_mm | The length of the device |  | positiveInteger
[6 empty] | Width_mm | The width of the device |  | positiveInteger
[6 empty] | MaintenanceCycle_mnths | The minimum maintenance cycle in months. This is the revisit interval for maintenance or inspection, if applicable. |  | positiveInteger
[6 empty] | Rotation | Rotation angle (cartesian - anti-clockwise 0 degrees = East) |  | Float_Direction
[6 empty] | Geometry | Point geometry representing the feature in coordinate space. |  | geometry_point_singlepoint
|  | WSUD Polylines | Represents the feature class of Water Sensitive Urban Design (WSUD) polyline features | Flow Management Device | Represents a Flow Management Device. Also often called a Stormwater Quality Improvement Device (SQID). | Sqid_Id | The string identifier of the device, as it would appear on a plan. |  | String_32
[6 empty] | Type | Stormwater Flow Management Device Type | Levee | Levee
[8 empty] | Spillway | Spillway
[8 empty] | Weir | Weir
[6 empty] | Material | The predominant material of the Stormwater Flow Management Device. | Concrete | Concrete
[8 empty] | Earth | Earth
[8 empty] | Grassed | Grassed
[8 empty] | Grouted Rock | Grouted Rock
[8 empty] | Metal | Metal
[8 empty] | Placed Rock | Placed Rock
[8 empty] | Timber | Timber
[6 empty] | Length_m |  |  | Float_Positive_NonZero
[6 empty] | CrestElevation_m |  |  | Float
[6 empty] | Geometry | Polyline geometry representing the feature in coordinate space. |  | geometry_linear_multipath_simple
|  | WSUD Areas | Represents the feature class of Water Sensitive Urban Design (WSUD) area features | WSUD Area | Represents a Water Sensitive Urban Design (WSUD) area feature. Also often called a StormWater Quality Improvement Device (SQID). Use area features to represent constructed wetlands, bioretention basins, biofiltration beds, swales etc. | Sqid_Id | The string identifier of the device, as it would appear on a plan. |  | String_32
[6 empty] | TreatmentMeasure | The treatment measure employed. Choose from a list relevant to complex area features. | Buffer Strip | A buffer strip is a vegetated slope. Stormwater flows across a buffer strip. Treatment is provided by infiltration to the soil and by filtration of shallow flow through the vegetation.
[8 empty] | Swale | A swale is a shallow trapezoidal channel lined with vegetation. Stormwater flows along a swale. Treatment is provided by infiltration to the soil and by filtration of shallow flow through the vegetation.
[8 empty] | Bioretention Swale | Bioretention swales include a vegetated infiltration trench within the invert of a swale. Incorporating the infiltration trench enhances removal of both particles and nutrients.
[8 empty] | Sedimentation Basin | A sedimentation basin is a small pond, about 1m deep, designed to capture coarse to medium sediment from urban catchments. Treatment is provided primary through settling of suspended particles.
[8 empty] | Bioretention Basin | A bioretention basin is a vegetated bed of filter material, such as sand and gravel. The basin is designed to capture stormwater runoff which then drains through the filter media. Pollutants are removed by filtration and by biological uptake of nutrients.
[8 empty] | Constructed Wetland | Constructed wetland systems are shallow, vegetated water bodies the use enhanced sedimentation, fine filtration and biological uptake processes to remove pollutants from stormwater.
[6 empty] | Function1 | The first function of the WSUD area. At least one function must be supplied. Choose from a list relevant to complex area features. | Gross Pollutant Capture | Gross Pollutant Capture is the function of removing coarse particulate matter from stormwater.
[8 empty] | Sediment Capture | Sediment Capture is the function of capturing coarse to medium sediment from urban catchments. Treatment is provided primarily through settling of suspended particles.
[8 empty] | Oil / Grit Separation | Oil / Grit Separation
[8 empty] | Sand Filtration | Sand Filtration occurs in a sand layer designed to filter fine particulates from stormwater before discharging to a downstream drainage system.
[8 empty] | Permeation | Permeation allows water to penetrate the surface and join subterranean flows
[8 empty] | Vegetated Filtration | Vegetated Filtration
[8 empty] | Bioretention | Bioretention
[6 empty] | Function2 | The second function of the WSUD area, if applicable. | Gross Pollutant Capture | Gross Pollutant Capture is the function of removing coarse particulate matter from stormwater.
[8 empty] | Sediment Capture | Sediment Capture is the function of capturing coarse to medium sediment from urban catchments. Treatment is provided primarily through settling of suspended particles.
[8 empty] | Oil / Grit Separation | Oil / Grit Separation
[8 empty] | Sand Filtration | Sand Filtration occurs in a sand layer designed to filter fine particulates from stormwater before discharging to a downstream drainage system.
[8 empty] | Permeation | Permeation allows water to penetrate the surface and join subterranean flows
[8 empty] | Vegetated Filtration | Vegetated Filtration
[8 empty] | Bioretention | Bioretention
[6 empty] | Function3 | The third function of the WSUD area, if applicable. | Gross Pollutant Capture | Gross Pollutant Capture is the function of removing coarse particulate matter from stormwater.
[8 empty] | Sediment Capture | Sediment Capture is the function of capturing coarse to medium sediment from urban catchments. Treatment is provided primarily through settling of suspended particles.
[8 empty] | Oil / Grit Separation | Oil / Grit Separation
[8 empty] | Sand Filtration | Sand Filtration occurs in a sand layer designed to filter fine particulates from stormwater before discharging to a downstream drainage system.
[8 empty] | Permeation | Permeation allows water to penetrate the surface and join subterranean flows
[8 empty] | Vegetated Filtration | Vegetated Filtration
[8 empty] | Bioretention | Bioretention
[6 empty] | PondingArea_m2 | Area of Temporary Ponding or Extended Detention in square metres. |  | Float_Positive_NonZero
[6 empty] | PondingDepth_m | Average depth of Temporary Ponding or Extended Detention in metres. |  | Float_Positive_NonZero
[6 empty] | FilterArea_m2 | Area of Bioretention filter media in square metres. |  | Float_Positive_NonZero
[6 empty] | FilterDepth_m | Depth of Bioretention filter media in metres. |  | Float_Positive_NonZero
[6 empty] | TransitionDepth_m | Depth of the Bioretention Transition Layer in metres. |  | Float_Positive_NonZero
[6 empty] | DrainageDepth_m | Depth of the Bioretention Drainage Layer in metres. |  | Float_Positive_NonZero
[6 empty] | MacrophyteZoneArea_m2 | The vegetated area in square metres (may be zero). Area of vegetated portion of constructed wetland (macrophyte zone) |  | Float_Positive_Zero
[6 empty] | MacrophyteZoneDepth_m | Average depth of vegetated portion of constructed wetland (macrophyte zone). |  | Float_Positive_NonZero
[6 empty] | CoarseSedimentArea_m2 | Maximum area of ponding (for coarse sediment capture) before bypass. |  | Float_Positive_Zero
[6 empty] | SedimentVolume_m3 | Volume of sediment capacity in cubic metres |  | Float_Positive_NonZero
[6 empty] | MinSurfaceLevel_m | Minimum surface level within structure (above or below water surface level). |  | float
[6 empty] | PermanentPondLevel_m | Water surface level during normal dry weather. |  | float
[6 empty] | OutletLevel_m | The surface level in metres of the bypass, or spillway, or other overflow outlet structure. |  | float
[6 empty] | DesignFlow_m3s | The maximum design flow of the feature in cubic metres per second |  | Float_Positive_NonZero
[6 empty] | HasSpillway | Whether the feature has a spillway |  | boolean
[6 empty] | MaintenanceCycle_mnths | The minimum maintenance cycle in months (refer to specifications) |  | positiveInteger
[6 empty] | Geometry | Polygon geometry representing the feature in coordinate space. |  | geometry_area_multipath_complex

## ADAC OpenSpace
ASSET ELEMENT | DESCRIPTION | FEATURE | DESCRIPTION | DETAIL | DESCRIPTION | ENUMERATION \ DETAIL | DESCRIPTION | ENUMERATION \ DETAIL | DESCRIPTION
OpenSpaceAreas | Represents the feature class of open space areas | OpenSpaceArea | Represents a top-level area of open space regarded as a single functional area, such as a park or recreation area. May be, but not necessarily, coincident with cadastral boundary | Name | The offical name or description of the Open Space area (eg: Smith St Park, Stockland Park Sporting complex) |  | String_64
|  |  |  | Type | The type of Open Space area eg: Recreational, Bushland, Sporting Complex | Recreational | Recreational
[6 empty] | Bushland | Bushland
[6 empty] | Road Reserve | Road Reserve
[6 empty] | Special Facility | Special Facility
|  |  |  | Geometry | The geometry representing this feature in coordinate space. |  | geometry_area_multipatch_complex
ActivityAreas | Represents the feature class of activity areas | ActivityArea | Represents an activity area such as a playground or excercise area | Use | The type of use for the Activity Site eg: Animal, Fitness, Play, Sport | Animal | Animal
[6 empty] | Fitness | Fitness
[6 empty] | General | General
[6 empty] | Play | Play
[6 empty] | Sports | Sports
|  |  |  | Type | The type of Activity Site. Eg: Sports Field, Cycling Facility |  | String_64
|  |  |  | Material | The material type of Undersurfacing eg: Bark, Rubber, Grassed | Bark | Bark
[6 empty] | Bitumen | Bitumen
[6 empty] | Concrete | Concrete
[6 empty] | Grass | Grass
[6 empty] | Gravel | Gravel
[6 empty] | Rubber Matting | Rubber Matting
[6 empty] | Sand | Sand
[6 empty] | Synthetic Grass | Synthetic Grass
|  |  |  | Thickness_mm | Thickness of material in millimetres. |  | Float_Positive_NonZero
|  |  |  | Geometry | The geometry representing this feature in coordinate space. |  | geometry_area_multipatch_complex
ActivityLandscapeEdging | Represents the Edging of an Activity Area or Landscaping Area | Edging | Represents the Edging of an Activity Area or Landscaped Area | Material | The material type of edging | Aluminium | Aluminium
[6 empty] | Brick | Brick
[6 empty] | Concrete | Concrete
[6 empty] | Paver | Paver
[6 empty] | Plastic | Plastic
[6 empty] | Rock | Rock
[6 empty] | Rubber | Rubber
[6 empty] | Timber | Timber
|  |  |  | Length_m | Length of material in metres. |  | Float_Positive_NonZero
|  |  |  | Width_mm | Width of material in millimetres. |  | positiveInteger
|  |  |  | Geometry | The geometry representing this feature in coordinate space. |  | geometry_linear_singlepath_complex
ActivityPoints | Represents the feature class of activity points | ActivityPoint | Represents an activity point feature. E.g: Animal, Fitness, Play or Sports activity item. | Use | The activity use category | Animal | Animal
[6 empty] | Fitness | Fitness
[6 empty] | Play | Play
[6 empty] | Sports | Sports
|  |  |  | Type | The activity item type |  | String_64
|  |  |  | Material | The material type of Activity Item eg: Timber, Aluminium | Aluminium | Aluminium
[6 empty] | Combination | Combination
[6 empty] | Fibreglass | Fibreglass
[6 empty] | Plastic | Plastic
[6 empty] | Rubber | Rubber
[6 empty] | Steel Galvanised | Steel Galvanised
[6 empty] | Steel Powder Coated | Steel Powder Coated
[6 empty] | Stainless Steel | Stainless Steel
[6 empty] | Timber | Timber
|  |  |  | Theme | The theme of the Activity item. Eg: Kangaroo, Boat, Fort, Car |  | String_64
|  |  |  | Units | The number of units present eg: 1, 2, 3 |  | positiveInteger
|  |  |  | Manufacturer | The Manufacturer of the unit |  | String_64
|  |  |  | ModelNumber | The standard code, model number or part number for the unit |  | String_64
|  |  |  | Geometry | The geometry representing this feature in coordinate space. |  | geometry_point_singlepoint
Barbeques | Represents the feature class of barbeques | Barbeque | Represents an individual barbeque facility | EnergySource | The Source of energy for the BBQ. Ie: Mains, Bottled, Solar | Main | Mains power
[6 empty] | Solar | Solar power
[6 empty] | Bottled Gas | Bottled gas
[6 empty] | Wood | Wood fired
|  |  |  | Plates | The number of plates fitted in the BBQ structure. | Minimum (Inclusive) Value: 1 | At least one plate must be recorded.
[6 empty] | Maximum (Inclusive) Value: 10 | Up to ten plates are provided for, where they are built into a single structure.
|  |  |  | SurroundingMaterial | The material type of the surround structure ie: brick, steel and Timber | Masonry | Masonry
[6 empty] | Steel and Timber | Steel and Timber
|  |  |  | TopMaterial | The material type of the top structure ie: Tiled, marble, steel | Concrete | Concrete
[6 empty] | Tiled | Tiled
[6 empty] | Marble | Marble
[6 empty] | Stainless Steel | Stainless Steel
|  |  |  | Manufacturer | The Manufacturer of the unit |  | String_64
|  |  |  | ModelNumber | The standard code, model number or part number for the unit |  | String_64
|  |  |  | Geometry | The geometry representing this feature in coordinate space. |  | geometry_point_singlepoint
Tables | Represents the feature class of Tables | Table | Represents a table unit that may include fixed seating. Not to be used for seating that does not include a table as its main feature. | Type | The type of Unit eg: Table, Bench or counter. | Bench | Bench
[6 empty] | Counter | Counter
[6 empty] | Table | Table
|  |  |  | Seating | Seating details. Element should be nil if no seating is present. | SeatType | The configuration of the associated seating. | Bench | Bench seat
[8 empty] | Post and Stool | Fixed post with stool top
[8 empty] | Post and Seat | Fixed post with non-swivelling seat
[8 empty] | Post and Swivel Seat | Fixed post with swivelling seat
[6 empty] | Places | The number of individuals the seating is designed for. This attribute may be used to help determine the capacity of a recreational facility. |  | positiveInteger
|  |  |  | Material | The material type of Table/Seat eg: Timber, Aluminium | Aluminium | Aluminium
[6 empty] | Concrete | Concrete
[6 empty] | Plastic | Plastic
[6 empty] | Stainless Steel | Stainless Steel
[6 empty] | Steel Galvanised | Steel Galvanised
[6 empty] | Steel Powder Coated | Steel Powder Coated
[6 empty] | Timber | Timber
[6 empty] | Timber and Steel | Timber and Steel
|  |  |  | Manufacturer | The Manufacturer of the unit |  | String_64
|  |  |  | ModelNumber | The standard code, model number or part number for the unit |  | String_64
|  |  |  | Geometry | The geometry representing this feature in coordinate space. |  | geometry_point_singlepoint
Seats | Represents the feature class of seats. Does not include seating that is part of a table feature. | Seat | Represents a seat feature. Includes freestanding seats and border seating mounted in garden walls. Represents a seat unit that does not include a table as its main feature. | SeatType | The configuration of the seating. | Freestanding | Freestanding bench seat
[6 empty] | Border | Border seating set in garden wall or similar low structure.
|  |  |  | Places | The number of individuals the seating is designed for. This attribute may be used to help determine the capacity of a recreational facility. |  | positiveInteger
|  |  |  | Material | The primary material type of Seat eg: Timber, Aluminium | Aluminium | Aluminium
[6 empty] | Concrete | Concrete
[6 empty] | Plastic | Plastic
[6 empty] | Stainless Steel | Stainless Steel
[6 empty] | Steel Galvanised | Steel Galvanised
[6 empty] | Steel Powder Coated | Steel Powder Coated
[6 empty] | Timber | Timber
[6 empty] | Timber and Steel | Timber and Steel
|  |  |  | Manufacturer | The Manufacturer of the unit |  | String_64
|  |  |  | ModelNumber | The standard code, model number or part number for the unit |  | String_64
|  |  |  | Geometry | The geometry representing this feature in coordinate space. |  | geometry_point_singlepoint
WasteCollectionPoints | Represents the feature class of waste collection points | WasteCollectionPoint | Represents a waste collection point feature | Type | The type of Bin/Waste collection point eg: Std Litter Bin, Wheelie Bin Enclosure | Recycle Bin | Recycle Bin
[6 empty] | Standard Litter Bin | Standard Litter Bin
[6 empty] | Wheelie Bin Enclosure | Wheelie Bin Enclosure
[6 empty] | Wheelie Bin Stand | Wheelie Bin Stand
|  |  |  | Material | The material type of Bin/Waste collection point eg: Aluminium, Steel | Aluminium | Aluminium
[6 empty] | Plastic | Plastic
[6 empty] | Stainless Steel | Stainless Steel
[6 empty] | Steel Galvanised | Steel Galvanised
[6 empty] | Steel Powder Coated | Steel Powder Coated
[6 empty] | Timber | Timber
[6 empty] | Timber and Steel | Timber and Steel
|  |  |  | Manufacturer | The Manufacturer of the unit |  | String_64
|  |  |  | ModelNumber | The standard code, model number or part number for the unit |  | String_64
|  |  |  | Geometry | The geometry representing this feature in coordinate space. |  | geometry_point_singlepoint
BicycleFittings | Represents the feature class of bicycle fittings | BicycleFitting | Represents a bicycle fitting feature Represents an individual fitting for the use or safety of cyclists. | Type | The type of Bicycle fitting eg: Bicycle Rack, Bannana Rail | Banana Rail | Banana Rail
[6 empty] | Bicycle Rack | Bicycle Rack
[6 empty] | Chicane | Chicane
|  |  |  | Material | The material type of Bicycle fitting eg: Timber, Aluminium | Aluminium | Aluminium
[6 empty] | Stainless Steel | Stainless Steel
[6 empty] | Steel Galvanised | Steel Galvanised
[6 empty] | Steel Powder Coated | Steel Powder Coated
[6 empty] | Timber | Timber
[6 empty] | Timber and Steel | Timber and Steel
|  |  |  | Manufacturer | The Manufacturer of the unit |  | String_64
|  |  |  | ModelNumber | The standard code, model number or part number for the unit |  | String_64
|  |  |  | Geometry | The geometry representing this feature in coordinate space. |  | geometry_point_singlepoint
GeneralFixtures | Represents the feature class of general fixtures. | GeneralFixture | Represents a general fixture feature. This is a class of minor point based fixtures not complex enough for a specific feature class. | Type | The type of Fixture eg: Dog bag dispensers, Fish cleaning station |  | String_32
|  |  |  | Material | The material type of Fixture eg: Timber, Aluminium | Aluminium | Aluminium
[6 empty] | Plastic | Plastic
[6 empty] | Stainless Steel | Stainless Steel
[6 empty] | Steel Galvanised | Steel Galvanised
[6 empty] | Steel Powder Coated | Steel Powder Coated
[6 empty] | Timber | Timber
[6 empty] | Masonry | Masonry
[6 empty] | Combination | Combination
|  |  |  | Manufacturer | The Manufacturer of the unit |  | String_64
|  |  |  | ModelNumber | The standard code, model number or part number for the unit |  | String_64
|  |  |  | Geometry | The geometry representing this feature in coordinate space. |  | geometry_point_singlepoint
BarriersContinuous | Represents the feature class of continuous linear barriers. | BarrierContinuous | Represents a continuous linear barrier feature, such as fencing, walls, handrail or bollard run. Do not use for retaining walls. | Type | The type of Barrier eg: Safety Fencing, Bollard Run, Gate | Bollard Run | Bollard Run
[6 empty] | Dunal Fencing | Dunal Fencing
[6 empty] | General Fencing | General Fencing
[6 empty] | Handrail | Handrail
[6 empty] | Noise Barrier | An acoustic barrier fence, normally between road or rail and residential areas.
[6 empty] | Pedestrian Gate | Pedestrian Gate
[6 empty] | Safety Fencing | Safety Fencing
[6 empty] | Slide Rail | A lockable slide bar between two fixed uprights.
[6 empty] | Stock Fencing | Stock Fencing
[6 empty] | Vehicle Gate | Vehicle Gate
[6 empty] | Wall | Wall
|  |  |  | UprightMaterial | The material type of Barrier Uprights eg: Timber, Aluminium | Aluminium | Aluminium
[6 empty] | Concrete | Concrete
[6 empty] | Steel | Steel
[6 empty] | Stainless Steel | Stainless Steel
[6 empty] | Steel Galvanised | Steel Galvanised
[6 empty] | Steel Powder Coated | Steel Powder Coated
[6 empty] | Stone Boulder | Stone Boulder
[6 empty] | Timber | Timber
|  |  |  | LinkMaterial | The material type of Barrier Link Material eg: None, Chain, Wire | None | None
[6 empty] | Aluminium | Aluminium
[6 empty] | Brick | Brick
[6 empty] | Chain | Chain
[6 empty] | Concrete | Concrete
[6 empty] | Concrete Block | Concrete Block
[6 empty] | Safety Glass | Safety Glass
[6 empty] | Timber Panel | Timber Panel
[6 empty] | Timber Paling | Timber Paling
[6 empty] | Wire Mesh | Wire Mesh
[6 empty] | Wire Strand | Wire Strand
[6 empty] | Chain Wire | Chain Wire
[6 empty] | Steel Wire Rope | Steel Wire Rope
[6 empty] | Corrugated Galvanised Steel | Corrugated galvanised steel sheeting
[6 empty] | Coated Rolled Steel | Rolled steel sheeting, with a primed and painted or baked finish. (includes the product commercially known as Colorbond)
[6 empty] | Palisade | Abutting vertical posts, driven.
|  |  |  | TopMaterial | The material type of Barrier Topping Material eg: None, Chain, Barbed Wire | None | None
[6 empty] | Aluminium | Aluminium
[6 empty] | Chain | Chain
[6 empty] | Steel Rail | Steel Rail
[6 empty] | Timber Rail | Timber Rail
[6 empty] | Wire Barbed | Wire Barbed
[6 empty] | Wire Strand | Wire Strand
[6 empty] | Plastic | Plastic
|  |  |  | Length_m | The lineal length of the barrier in metres |  | Float_Positive_NonZero
|  |  |  | Height_m | The height of the barrier in metres |  | Float_Positive_NonZero
|  |  |  | UprightNumber | Total number of uprights in the run. For fencing, this will be the number of posts. For a bollard run, it will be the number of bollards. |  | positiveInteger
|  |  |  | Geometry | The geometry representing this feature in coordinate space. It is recommended, but not mandatory, that each vertex represents an upright, particularly for bollard runs. This allows the geometry to be exploited to identify the individual features if necessary. |  | geometry_linear_singlepath_complex
BarriersPoint | Represents the feature class of point barriers. | BarrierPoint | Represents a barrier feature that controls access at a single point, such as a locking post or single bollard. | Type | The type of Barrier Point eg: Bollard, Locking Post | Bollard | A permanently fixed individual bollard, usual forming a barrier to vehicle entry, while permiting pedestrians or cyclists. Runs of bollards forming a barrier line may be better described by BarrierContinuous, especially if linked with a joining material such as chain or stainless wire rope.
[6 empty] | Bollard Removable | A removeable bollard, usually with a fixed base mounting to accept a padlock or similar security device.
[6 empty] | Horse Stepovers | Horse Stepovers
[6 empty] | Locking Post | A simple removeable post, usually with a fixed base mounting to accept a padlock or similar security device.
|  |  |  | UprightMaterial | The material type of Barrier Uprights eg: Timber, Aluminium | Aluminium | Aluminium
[6 empty] | Concrete | Concrete
[6 empty] | Steel | Steel
[6 empty] | Stainless Steel | Stainless Steel
[6 empty] | Steel Galvanised | Steel Galvanised
[6 empty] | Steel Powder Coated | Steel Powder Coated
[6 empty] | Stone Boulder | Stone Boulder
[6 empty] | Timber | Timber
|  |  |  | Geometry | The geometry representing this feature in coordinate space. |  | geometry_point_singlepoint
RetainingWalls | Represents the feature class of retaining walls. | RetainingWall | Represents a continuous retaining wall feature. Includes terrestrial, freshwater and marine revetment walls. | Use | Context of use for this wall. i.e Terrestrial or Marine | Terrestrial | Terrestrial (land based) revetment wall
[6 empty] | Freshwater | Freshwater revetment wall. Designed to cope with freshwater flood levels. Also engineered walls for pools and ponds.
[6 empty] | Marine | Marine revetment wall
|  |  |  | Material | The material/type of Retaining Wall eg: Rock, Conc. Block, Conc. Crib | Boulder | Boulder
[6 empty] | Concrete | Concrete, poured in situ.
[6 empty] | Concrete crib | Concrete crib
[6 empty] | Precast Concrete Slab | Precast Concrete Slab
[6 empty] | Masonry | Masonry bricks or blocks
[6 empty] | Rock | Rock or stone, either placed, or mortared
[6 empty] | Timber Sleeper | Timber sleepers or logs
[6 empty] | Timber Crib | Timber Crib
[6 empty] | Shot Binding | Pneumatically projected binding material, usually concrete or stabilising mortar
|  |  |  | Construction | Construction principle of this wall (eg: Gravity, Piled, Cantilever) | Gravity | These walls use their own weight and any captured soil or fill weight to resist the lateral soil pressure.
[6 empty] | Piled | These walls use the embedded depth of vertical posts and the strength of the posts to resist lateral soil forces.
[6 empty] | Cantilever | These walls cantilever vertically from the concrete footing and typically resist overturning by the mass of the soil or material on the heel of the footing.
|  |  |  | Length_m | The lineal length of the wall in metres |  | Float_Positive_NonZero
|  |  |  | Height_m | The height (or average height) of the wall in metres |  | Float_Positive_NonZero
|  |  |  | Geometry | The geometry representing this feature in coordinate space. |  | geometry_linear_multipath_complex
Shelters | Represents the feature class of shelters | Shelter | Represents an individual open space shelter feature as a point object | Type | The type of structure eg: Sail, Rigid | Rigid | Rigid
[6 empty] | Sail | Sail
|  |  |  | ConstructionType | The type of shelter constructed eg: Prefab or Built insitu | Prefabricated | Prefabricated
[6 empty] | Insitu | Built or poured in-situ
|  |  |  | FloorMaterial | The material type of the Floor eg: Concrete, Timber | Concrete | Concrete
[6 empty] | Paved | Paved
[6 empty] | Timber | Timber
|  |  |  | WallMaterial | The material type of the Walls eg: Timber/cladding, Reinforced Block | None | None
[6 empty] | Concrete | Concrete
[6 empty] | Cladding | Cladding
[6 empty] | Masonry | Masonry
[6 empty] | Stainless Steel | Stainless Steel
[6 empty] | Galvanised Steel | Galvanised Steel
[6 empty] | Powder Coated Steel | Powder Coated Steel
[6 empty] | Timber | Timber
|  |  |  | RoofMaterial | The material type of the Roof eg: Steel Sheeting, Masonary tiles | Masonry Tiles | Masonry Tiles
[6 empty] | Sail | Sail
[6 empty] | Steel Sheets | Steel Sheets
[6 empty] | Timber slats | Timber slats
|  |  |  | Manufacturer | The Manufacturer of the unit |  | String_64
|  |  |  | ModelNumber | The standard code, model number or part number for the unit |  | String_64
|  |  |  | Geometry | The geometry representing this feature in coordinate space. |  | geometry_point_singlepoint
|  | ShelterPolygon | Represents an individual open space shelter feature as a polygon object | Type | The type of structure eg: Sail, Rigid | Rigid | Rigid
[6 empty] | Sail | Sail
|  |  |  | ConstructionType | The type of shelter constructed eg: Prefab or Built insitu | Prefabricated | Prefabricated
[6 empty] | Insitu | Built or poured in-situ
|  |  |  | FloorMaterial | The material type of the Floor eg: Concrete, Timber | Concrete | Concrete
[6 empty] | Paved | Paved
[6 empty] | Timber | Timber
|  |  |  | WallMaterial | The material type of the Walls eg: Timber/cladding, Reinforced Block | None | None
[6 empty] | Concrete | Concrete
[6 empty] | Cladding | Cladding
[6 empty] | Masonry | Masonry
[6 empty] | Stainless Steel | Stainless Steel
[6 empty] | Galvanised Steel | Galvanised Steel
[6 empty] | Powder Coated Steel | Powder Coated Steel
[6 empty] | Timber | Timber
|  |  |  | RoofMaterial | The material type of the Roof eg: Steel Sheeting, Masonary tiles | Masonry Tiles | Masonry Tiles
[6 empty] | Sail | Sail
[6 empty] | Steel Sheets | Steel Sheets
[6 empty] | Timber slats | Timber slats
|  |  |  | Manufacturer | The Manufacturer of the unit |  | String_64
|  |  |  | ModelNumber | The standard code, model number or part number for the unit |  | String_64
|  |  |  | Geometry | The geometry representing this feature in coordinate space. |  | geometry_area_singlepatch_complex
Artworks | Represents the feature class of open space artworks | Artwork | Represents an individual instance of open space artwork | Type | The type of Artwork eg: Sculpture, Statue | Entry Statement | Entry Statement
[6 empty] | Memorial | Memorial
[6 empty] | Monument | Monument
[6 empty] | Mosaic | Mosaic
[6 empty] | Plaque | Plaque
[6 empty] | Sculpture | Sculpture
[6 empty] | Statue | Statue
[6 empty] | Other | Other
|  |  |  | Material | The material type of Artwork eg: Timber, Aluminium | Aluminium | Aluminium
[6 empty] | Bronze | Bronze
[6 empty] | Concrete | Concrete
[6 empty] | Fibreglass | Fibreglass
[6 empty] | Masonry | Masonry
[6 empty] | Plastic | Plastic
[6 empty] | Stainless Steel | Stainless Steel
[6 empty] | Steel Galvanised | Steel Galvanised
[6 empty] | Steel Powder Coated | Steel Powder Coated
[6 empty] | Stone | Stone
[6 empty] | Tile | Tile
[6 empty] | Timber | Timber
[6 empty] | Combination | Combination
|  |  |  | Geometry | The geometry representing this feature in coordinate space. |  | geometry_point_singlepoint
Buildings | Represents the feature class of open space buildings | Building | Represents an open space building feature, such as a toilet block, bandstand. Not to be used for shelters. | Type | The type of Building eg: Grandstand, Bandstand | Amenities | Amenities
[6 empty] | Amphitheatre | Amphitheatre
[6 empty] | Arbour | Arbour
[6 empty] | Bandstand | Bandstand
[6 empty] | Grandstand | Grandstand
[6 empty] | Open Seating | Open Seating
[6 empty] | Sheds | Sheds
[6 empty] | Toilet Block | Toilet Block
[6 empty] | Viewing Platform | Viewing Platform
[6 empty] | Demountable | Demountable site office
|  |  |  | Material | The material type of Building eg: Timber, Brick | Aluminium | Aluminium
[6 empty] | Concrete | Concrete
[6 empty] | Masonry | Masonry
[6 empty] | Stainless Steel | Stainless Steel
[6 empty] | Steel Galvanised | Steel Galvanised
[6 empty] | Steel Powder Coated | Steel Powder Coated
[6 empty] | Timber | Timber
[6 empty] | Combination | Combination
|  |  |  | Geometry | The geometry representing this feature in coordinate space. |  | geometry_area_singlepatch_complex
BoatingFacilities | Represents the feature class of boating facilities | BoatingFacilitiy | Represents a boating facility feature, such as a pontoon, ramp or jetty. | Type | The type of Boating Facility eg: Jetty, Pier | Jetty | Jetty
[6 empty] | Pier | Pier
[6 empty] | Ramp | Ramp
[6 empty] | Slipway | Slipway
|  |  |  | Material | The material type of Boating Facility eg: Timber, Aluminium | Aluminium | Aluminium
[6 empty] | Concrete | Concrete
[6 empty] | Stainless Steel | Stainless Steel
[6 empty] | Steel Galvanised | Steel Galvanised
[6 empty] | Steel Powder Coated | Steel Powder Coated
[6 empty] | Timber | Timber
[6 empty] | Combination | Combination
|  |  |  | Geometry | The geometry representing this feature in coordinate space. |  | geometry_area_singlepatch_complex
ElectricalFittings | Represents the feature class of electrical fittings | ElectricalFitting | Represents an electrical fitting point feature, including lighting, whether freestanding or fixed to an existing structure. | Type | The type of Electrical Component eg: Light, Switch Board, Power Outlet | Light | Light
[6 empty] | Pit | Pit
[6 empty] | Pole | Pole
[6 empty] | Power Outlet | Power Outlet
[6 empty] | Switch Board/Meter Box | Switch Board/Meter Box
|  |  |  | Base | The type of base (eg: Fixed or Slip) | Fixed | Fixed
[6 empty] | Slip | Slip
|  |  |  | Material | The material type of the component eg: Aluminium, Steel | Aluminium | Aluminium
[6 empty] | Concrete | Concrete
[6 empty] | Plastic | Plastic
[6 empty] | Stainless Steel | Stainless Steel
[6 empty] | Galvanised Steel | Galvanised Steel
[6 empty] | Powder Coated Steel | Powder Coated Steel
[6 empty] | Stone | Stone
[6 empty] | Wood | Wood
|  |  |  | EnergySource | The type of Power Source eg; Mains, Solar | Main | Main
[6 empty] | Solar | Solar
|  |  |  | Manufacturer | The Manufacturer of the unit |  | String_64
|  |  |  | ModelNumber | The standard code, model number or part number for the unit |  | String_64
|  |  |  | Geometry | The geometry representing this feature in coordinate space. |  | geometry_point_singlepoint
ElectricalConduits | Represents the feature class of electrical conduits | ElectricalConduit | Represents a continuous linear course of electrical conduit. | Type | The conduit type eg: Medium Duty, Heavy Duty | Medium Duty | Medium Duty
[6 empty] | Heavy Duty | Heavy Duty
|  |  |  | Material | The conduit material type | PVC | PolyVinylChloride
|  |  |  | Diameter_mm | The conduit diameter |  | positiveInteger
|  |  |  | Length_m | The lineal length of the barrier in metres |  | Float_Positive_NonZero
|  |  |  | Protection | The type of conduit protection used eg: Concrete encased, rubber mat, tape only | Concrete Encased | Concrete encased
[6 empty] | Rubber Mat | Rubber Mat
[6 empty] | Tape Wrapped | Tape Wrapped
|  |  |  | Geometry | The geometry representing this feature in coordinate space. |  | geometry_linear_multipath_complex
LandscapeAreas | Represents the feature class of landscape areas | LandscapeArea | Represents a landscape area feature, such as a garden, shaped lawn, or landscape feature area. | Type | The type of Garden/L'scape Area eg: Garden, Grass, Rem Vegetation | Garden | Garden
[6 empty] | Grass | Grass
[6 empty] | Gravel | Gravel
[6 empty] | Earth | Earth
[6 empty] | Remnant Vegetation | Remnant Vegetation
[6 empty] | Revegetation | Revegetation
[6 empty] | Synthetic Grass | Synthetic Grass
|  |  |  | RootBarrier | Does Root Barrier exist - Yes or No |  | boolean
|  |  |  | Irrigated | Is Landscaped Area irrigated? |  | boolean
|  |  |  | Geometry | The geometry representing this feature in coordinate space. |  | geometry_area_multipatch_complex
Trees | Represents the feature class of trees | Tree | Represents a tree feature. Trees may qualify as assets when planted as street trees, or when significant specimens are retained or planted as part of an open space development. | Species | The Tree Species |  | String_32
|  |  |  | Genus | The Tree Genus |  | String_32
|  |  |  | RootBarrier | Does Root Barrier exist - Yes or No |  | boolean
|  |  |  | Grate | Does Tree Grate exist - Yes or No |  | boolean
|  |  |  | Geometry | The geometry representing this feature in coordinate space. |  | geometry_point_singlepoint
Signs | Represents the feature class of signs | Sign | Represents a sign. May also be used for transport signs | Type | The type of Sign eg: Regulatory, Naming, Information The purpose of a sign. Applied to individual sign blades as blades may have different purposes in a compound sign. | Traffic Control | Traffic control signs such as speed, parking, hazard, street name and guide signs. Signs with standard meanings or mandated specifications as defined in a Manual of Standard Traffic Control Devices relevant to a state or country should be given this value. Where this value is used, then the sign feature should also be attributed with the applicable standard identifying code in the ModelNumber property.
[6 empty] | Regulatory | Regulating non-traffic control matters such as council regulations, prohibited behaviours etc.
[6 empty] | Information | Providing non-traffic control information of a historical, environmental or other topical nature.
[6 empty] | Direction | Providing non-traffic control directions, distances or maps to places of interest
[6 empty] | Warning | Providing non-traffic control warning of general hazards
[6 empty] | Naming | Non-traffic control sign identifying a locality, park, facility or place of interest
|  |  |  | Material | The material type of sign eg: Timber, Steel/Aluminium, Carved stone | Stainless Steel | Stainless Steel
[6 empty] | Aluminium | Aluminium
[6 empty] | Timber | Timber
[6 empty] | Masonry | Masonry
[6 empty] | Steel Galvanised | Steel Galvanised
[6 empty] | Plastic | Plastic
[6 empty] | Steel Powder Coated | Steel Powder Coated
[6 empty] | Glass | Glass
|  |  |  | Manufacturer | The Manufacturer of the unit |  | String_64
|  |  |  | ModelNumber | The standard code, model number or part number for the unit |  | String_64
|  |  |  | Structure | The type of structure this sign blade is fixed to. | Post | Fixed to an existing post or pole
[6 empty] | Gantry | Fixed to a gantry
[6 empty] | Free Standing | Free standing, having its own poles or supports
[6 empty] | Monopole | Fixed to a monopole
[6 empty] | Overpass | Fixed to an overpass or bridge
|  |  |  | SignText | Sign Text |  | string
|  |  |  | Rotation | Rotation angle (cartesian - anti-clockwise 0 degrees = East) May be used to denote direction of facing. |  | Float_Direction
|  |  |  | Geometry | The geometry representing this feature in coordinate space. |  | geometry_point_singlepoint

## ADAC Cadastre
ASSET ELEMENT | DESCRIPTION | FEATURE | DESCRIPTION | DETAIL | DESCRIPTION | ENUMERATION \ DETAIL | DESCRIPTION | ENUMERATION \ DETAIL | DESCRIPTION
Cadastre | Data structure constraining information relating to cadastral features. | LandParcels | Represents the feature class of cadastral parcels | Lot | Represents a cadastral lot feature. Represents the boundary of a titled, or proposed lot | LotNo | The lot number as described on the originating survey plan |  | String_32
[6 empty] | PlanNo | The plan number of the originating survey plan. |  | String_32
[6 empty] | CancelledLotPlan | The lot on plan cancelled by this boundary if applicable. |  | String_32
[6 empty] | TitledArea_sqm | The area in square metres enclosed by the boundary, as described by the survey plan. |  | Float_Positive_NonZero
[6 empty] | Geometry | The geometry of this feature in coordinate space. May contain holes and islands. Boundaries must consist of straight lines. |  | geometry_area_multipatch_simple
|  |  |  | WaterCourseReserve | Represents the boundary of a Water Course Reserve. | Name | The name of the watercourse reserve represented by this boundary |  | String_128
[6 empty] | Geometry | The geometry of this feature in coordinate space. May contain holes and islands. Boundaries must consist of straight lines. |  | geometry_area_multipatch_simple
|  |  |  | RoadReserve | Represents the boundary of a Road Reserve. | Name | The name of the road reserve represented by this boundary |  | String_128
[6 empty] | Geometry | The geometry of this feature in coordinate space. May contain holes and islands. Boundaries must consist of straight lines. |  | geometry_area_multipatch_simple
|  | Easements | Represents the feature class of cadastral easements | Easement | Represents a cadastral easement feature. Represents the boundary of a existing or new easement | LotNo | The lot number as described on the originating survey plan |  | String_32
[6 empty] | PlanNo | The plan number of the originating survey plan. |  | String_32
[6 empty] | Geometry | The geometry of this feature in coordinate space. May contain holes and islands. Boundaries must consist of straight lines. |  | geometry_area_multipatch_simple
|  | SurveyMarks | Represents the feature class of Survey Marks | SurveyMark | Represents a cadastral SurveyMark feature. | MarkName | The name by which the survey mark may be uniquely identified from control records. |  | String_64
[6 empty] | Geometry | The geometry of this feature in coordinate space. |  | geometry_point_singlepoint
|  | Connections | Represents the feature class of cadastral Connections | Connection | Represents an observed and reduced cadastral connection feature. A connection must run from the survey mark to the connected feature. If this feature is used, the bearing and distance must be expressed on the same coordinate system as the project. If this is other than the system on which the survey was conducted, then connections should not be represented. | Bearing | The bearing in decimal degrees clockwise from North in the coordinate system of this project. |  | Float_Positive_Zero
[6 empty] | Distance_m | The distance in metres on the coordinate system of this project. |  | Float_Positive_NonZero
[6 empty] | Geometry | The geometry of this feature in coordinate space. |  | geometry_linear_segment_simple
|  | ChainageLines | Represents the feature class of cadastral Connections | ChainageLine | A line of measured chainage with a defined start and end value. Polyline shape is only an approximation of true curve geometry, but the start and end points should coincide exactly with the actual start and end of chainage. | ChainageID | Unique ID of this chainage line. |  | String_64
[6 empty] | StartChainage_m | Start Chainage in metres of this section. |  | Float_Positive_Zero
[6 empty] | EndChainage_m | End Chainage in metres of this section. |  | Float_Positive_Zero
[6 empty] | Geometry | The geometry of this feature in coordinate space. |  | geometry_linear_singlepath_complex

## ADAC Surface
ASSET ELEMENT | DESCRIPTION | FEATURE | DESCRIPTION | DETAIL | DESCRIPTION | ENUMERATION \ DETAIL | DESCRIPTION | ENUMERATION \ DETAIL | DESCRIPTION
Surface | Data structure constraining information relating to surface level features. | SpotHeights | Represents the feature class of surface elevation spot heights | SpotHeight | Represents a single spot height feature. | Status | The status of this contour, whether the surface level is existing or proposed | Existing | Elevation is as measured or observed
[8 empty] | Proposed | Elevation is as designed but not yet implimented
[6 empty] | Elevation_m | The elevation of this contour relative to the vertical datum for this project |  | Float
[6 empty] | Geometry | point geometry representing the feature in coordinate space. |  | geometry_point_singlepoint
|  | Contours | Represents the feature class of surface elevation contours | Contour | Represents a single contour feature. | Status | The status of this contour, whether the surface level is existing or proposed | Existing | Elevation is as measured or observed
[8 empty] | Proposed | Elevation is as designed but not yet implimented
[6 empty] | Elevation_m | The elevation of this contour relative to the vertical datum for this project |  | Float
[6 empty] | Geometry | Geometry representing the feature in coordinate space. |  | geometry_linear_multipath_simple
|  | Breaklines | Represents a hard breakline for surface description. | Breakline | Represents a hard breakline for surface description. | Geometry | polyline geometry representing the feature in coordinate space. |  | geometry_linear_singlepath_complex
|  | ProfileLines | Represents the feature class of surface elevation contours | ProfileLine | Represents a profile of a surface feature. | ProfileID | Unique identifier for this profile line. |  | String_64
[6 empty] | ChainageID | Unique ID of the chainage line this profile is defined on. If not on a chainage line, than this may be nil. |  | String_64
[6 empty] | Chainage_m | Chainage in metres (if applicable) of this profile line. Chainage is used if the profile occurs along a chainage line. |  | Float_Positive_NonZero
[6 empty] | Geometry | Geometry representing the feature in coordinate space. |  | geometry_linear_singlepath_complex

## ADAC Enhancements
ASSET ELEMENT | DESCRIPTION | FEATURE | DESCRIPTION | DETAIL | DESCRIPTION | ENUMERATION \ DETAIL | DESCRIPTION | ENUMERATION \ DETAIL | DESCRIPTION
Enhancements | Data structure constraining information relating to annotation and dimension features. | Annotations | Represents the feature class of annotation features | Annotation | Represents an annotation feature. Note that the presentation elements are all optional as they can all be over-ridden by the presentation definitions in receiving systems. | Type | The type of annotation. Data users can determine the presentation to apply to each type of dimension. This element is not constrained but the simpleType enhancement_annotation_type provides some suggested standard classes of annotation. |  | String_64
[6 empty] | Text | The textual content of the annotation |  | String_254
[6 empty] | Justification | Text justification within the annotation envelope. |  | text_justification
[6 empty] | Font | The font or typeface for presentation. May include comma delimited point-size and config. E.g: Microsoft Sans Serif,10,Regular |  | String_128
[6 empty] | Height_m | Text height (in metres) for scaled annotation |  | Float_Positive_NonZero
[6 empty] | Width_m | Text character width (in metres) scaled annotation. Assume same as height if omitted |  | Float_Positive_NonZero
[6 empty] | Rotation | Rotation angle (cartesian - anti-clockwise 0 degrees = East) |  | Float_Direction
[6 empty] | Geometry | Point geometry representing the text insertion point in coordinate space. |  | geometry_point_singlepoint
|  | Dimensions | Represents the feature class of dimension features | Dimension | Represents a measured dimension between two features. | Type | The type of dimension. Data users can determine the presentation to apply to each type of dimension. This element is not constrained but the simpleType enhancement_dimension_type provides some suggested standard classes of dimension. |  | String_64
[6 empty] | Measure | The measurement being represented. No units are specified, but it is expected that all dimensions of the same type will be expressed in the same units, allowing uniform presentations to be applied in client applications. |  | float
[6 empty] | FromFeatureId | The ObjectId of the feature being measured from |  | String_40
[6 empty] | ToFeatureId | The ObjectId of the feature being measured to |  | String_40
[6 empty] | RefLineFrom | A pair of decimal offsets in map units describing the extent of the reference line at the start of the baseline. Negative measures are left of the baseline, positive measures are right in the direction of the baseline. E.g: the values -0.5 4.0 represent a line through the start point, perpendicular to the baseline, that runs from 0.5m left of the baseline to 4.0m right. By convention the leftmost offset should be stated first. |  | pair_of_offsets
[6 empty] | RefLineTo | A pair of decimal offsets in map units describing the extent of the reference line at the end of the baseline. Negative measures are left of the baseline, positive measures are right in the direction of the baseline. E.g: the values -0.5 4.0 represent a line through the end point, perpendicular to the baseline, that runs from 0.5m left of the baseline to 4.0m right. By convention the leftmost offset should be stated first. |  | pair_of_offsets
[6 empty] | BaseLineOffset | A single decimal offset in map units describing the position of the measure line parallel to the baseline. Negative measures are left of the baseline, positive measures are right in the direction of the baseline. E.g: the value 2.0 represents a measure line parallel to the baseline, that runs from 2.0m right of the baseline. |  | float
[6 empty] | Geometry | Line segment geometry representing the baseline (start and end point) of the dimension in coordinate space. The start and end points should represent the actual points being measured from and to |  | geometry_linear_segment_simple

## ADAC Supplementary
ASSET ELEMENT | DESCRIPTION | FEATURE | DESCRIPTION | DETAIL | DESCRIPTION | ENUMERATION \ DETAIL | DESCRIPTION | ENUMERATION \ DETAIL | DESCRIPTION
Supplementary | Data structure for generic description of objects not described elsewhere in the ADAC data model. | PointFeatures | Represents a GIS layer of Supplementary point features. | PointFeature | Represents a Supplementary point feature | Class | User specified class names may be written here to identify the feature type. Not to be used for features that appear elsewhere in the ADAC Model. |  | String_32
[6 empty] | Note | General purpose descriptive note. |  | String_254
[6 empty] | Attributes | a collection of named attributes. This element must be present but may be empty. Attributes of supported types may occur in any number and any order, but application developers are encouraged to exercise consistency in the use of supplementary attributes. It is recommended that supplementary features given the same class are also given the same list of named attributes in the same order, so as to facilitate easier passage into receiving systems. Attribute names should be chosen with the requirements of receiving systems in mind. | TextValue | string (valname = String_32)
[8 empty] | IntegerValue | integer (valname = String_32)
[8 empty] | DecimalValue | float (valname = String_32)
[8 empty] | DateValue | date (valname = String_32)
[8 empty] | TimeValue | time (valname = String_32)
[8 empty] | DateTimeValue | datetime (valname = String_32)
[6 empty] | Geometry | Represents a point geometry |  | geometry_point_singlepoint
|  | PolylineFeatures | Represents a GIS layer of Supplementary polyline features. | PolylineFeature | Represents a Supplementary polyline feature | Class | User specified class names may be written here to identify the feature type. Not to be used for features that appear elsewhere in the ADAC Model. |  | String_32
[6 empty] | Note | General purpose descriptive note. |  | String_254
[6 empty] | Attributes | a collection of named attributes. This element must be present but may be empty. Attributes of supported types may occur in any number and any order, but application developers are encouraged to exercise consistency in the use of supplementary attributes. It is recommended that supplementary features given the same class are also given the same list of named attributes in the same order, so as to facilitate easier passage into receiving systems. Attribute names should be chosen with the requirements of receiving systems in mind. | TextValue | string (valname = String_32)
[8 empty] | IntegerValue | integer (valname = String_32)
[8 empty] | DecimalValue | float (valname = String_32)
[8 empty] | DateValue | date (valname = String_32)
[8 empty] | TimeValue | time (valname = String_32)
[8 empty] | DateTimeValue | datetime (valname = String_32)
[6 empty] | Geometry | Represents a polyline geometry |  | geometry_linear_multipath_complex
|  | PolygonFeatures | Represents a GIS layer of Supplementary polygon features. | PolygonFeature | Represents a Supplementary polygon feature | Class | User specified class names may be written here to identify the feature type. Not to be used for features that appear elsewhere in the ADAC Model. |  | String_32
[6 empty] | Note | General purpose descriptive note. |  | String_254
[6 empty] | Attributes | a collection of named attributes. This element must be present but may be empty. Attributes of supported types may occur in any number and any order, but application developers are encouraged to exercise consistency in the use of supplementary attributes. It is recommended that supplementary features given the same class are also given the same list of named attributes in the same order, so as to facilitate easier passage into receiving systems. Attribute names should be chosen with the requirements of receiving systems in mind. | TextValue | string (valname = String_32)
[8 empty] | IntegerValue | integer (valname = String_32)
[8 empty] | DecimalValue | float (valname = String_32)
[8 empty] | DateValue | date (valname = String_32)
[8 empty] | TimeValue | time (valname = String_32)
[8 empty] | DateTimeValue | datetime (valname = String_32)
[6 empty] | Geometry | Represents a polyline geometry |  | geometry_area_multipatch_complex
The ADAC Supplementary Schema constrains the data structure for all unstructured Supplementary features within an ADAC Project. These features provide for the ability to describe points, polylines or polygons. A class name must be set on each feature and a text note may be provided. The class value may be used on extraction to filter features into GIS feature classes or similar.

## ADAC Global Types
ASSET ELEMENT | DESCRIPTION | FEATURE | DESCRIPTION | DETAIL | DESCRIPTION | ENUMERATION / DETAIL | DESCRIPTION | ENUMERATION / DETAIL | DESCRIPTION
ObjectAbstract | All feature level objects in the schema will inherit from object_abstract | ADACId | Represents a place for an object identifier, usually generated by the data creation software. Also useful as a placeholder for record ID generated by back-end databases or GIS. The ADACId is permitted to be nil because the capturing system may not have the capacity to generate one. If features are exported from a GIS or Asset Management system, however, it is highly recommended to carry them out into this element. |  | String_64
AssetAbstract | All Asset feature objects in the schema will inherit from asset_abstract | ComponentInfo | Data container for generic asset information. Data structure for generic asset information. Common to all asset classes. | InfrastructureCode | The code or number of an Infrastructure Charges Plan, any asset feature codes; any ETL software codes. |  | String_64
|  |  |  | Owner | The entity that owns or is responsible for the asset. Used with the Department field to differentiate a sub-set of assets for an XML with multiple asset owners. |  | String_32
|  |  |  | DrawingNumber | The Council drawing number of the as constructed plans. This may not be known at the time of compilation. |  | String_64
|  |  |  | DrawingRevision | Date the drawing was revised. ISO 8601 is the accepted format. |  | date
|  |  |  | ConstructionDate | The accepted date of construction for the whole project. Usually the project completion date. ISO 8601 is the accepted format. Date may be used to calculate remaining life in an asset management system. |  | date
|  |  |  | Department | Department is used to differentiate between assets with a common owner that need to go into separate GIS layers or asset registers. |  | String_32
|  |  |  | Surveyor | Structure containing information from the certifying surveyor. | SurveyorName | The name of the surveyor. |  | string
[6 empty] | DateFinalSurvey | The date of the final survey. ISO 8601 is the accepted format. |  | date
[6 empty] | DateApproved | The date of the final approval. ISO 8601 is the accepted format. |  | date
|  |  |  | Engineer | Structure containing information from the certifying engineer. | EngineerName | The name of the consulting engineer |  | string
[6 empty] | DateApproved | The date of approval. ISO 8601 is the accepted format. |  | date
|  |  |  | Status | The operational or existential status of the asset at the time the data was captured. A Project may contain a mix of planned and existing assets as well as operational and retired assets. | Newly Constructed | Newly constructed asset being passed to recieivng entity
[6 empty] | Existing | Existing asset described as encountered
[6 empty] | Designed | Future asset described as a design
[6 empty] | Planned | Future asset prior to detailed design
[6 empty] | Removed | Previously existing asset described as it was prior to removal
[6 empty] | Retired | Pre-existing asset no longer in use, but left in-situ.
[6 empty] | Rehabilitated | Existing asset repaired, refitted or refurbished as part of works project.
|  |  |  | DataQuality | Data Quality based on AS5488-2013. Classification of Subsurface Utility Information. | A | AS5488 quality level A (XYZ +- 50mm Positive identification of attributes and the absolute location in 3D).
[6 empty] | B | AS5488 quality level B (XY +- 300mm Z +-500 mm must be based on survey).
[6 empty] | C | AS5488 quality level C (XY +- 300mm Z not applicable based on survey of visible assets only).
[6 empty] | D | AS5488 quality level D ( XYX tolerance not applicable, lowest level of data quality).
[6 empty] | Aplus | Enhanced A with XY +- 50 mm and Z +- 10mm required by by SEQ Code and others for as-constructed data on gravity sewerage.
[6 empty] | Other | Some other data quality not conforming with AS5488
[6 empty] | Unknown | Data quality unknown at time of submission
|  |  |  | Notes | Free text notes particular to this feature. |  | String_254
|  |  |  | SupportingFiles |  | SupportingFile | Full path and filename of supporting information (e.g. drawing file, document file or image). It is recommended that the filename is relative to the URI of the ADAC XML document, E.g: ./images/image1.jpg |  | String_254
|  |  |  | dimensions_Invert_levels_m | Standard element group called in to support upstream levels of pipe features | US_InvertLevel_m | Invert level of this pipe end (in metres against the vertical datum). |  | float
[6 empty] | DS_InvertLevel_m | Invert level of this pipe end (in metres against the vertical datum). |  | float
|  |  |  | dimensions_surface_levels_m | Standard element group called in to support upstream levels of pipe features | US_SurfaceLevel_m | Surface level (in metres against the vertical datum) vertically above this pipe end. |  | float
[6 empty] | DS_SurfaceLevel_m | Surface level (in metres against the vertical datum) vertically above this pipe end. |  | float
|  |  |  | dimensions_point_levels_m |  | SurfaceLevel_m | Surface level (in metres against the vertical datum). |  | float
[6 empty] | InvertLevel_m | Surface level (in metres against the vertical datum). |  | float
|  |  |  | manufacturer_model_details | Standard element group called in to support manufacturer and model details | Manufacturer | String_64
[6 empty] | ModelNumber | String_64
|  |  |  | lot_plan_details | Standard element group called in to support lot and plan cadastral descriptions | LotNo | String_32
[6 empty] | PlanNo | String_32
|  |  |  | surveyor_details | Structure containing information from the certifying surveyor. | Name | The name of the surveyor. |  | string
[6 empty] | DateFinalSurvey | The date of the final survey. ISO 8601 is the accepted format. |  | date
[6 empty] | DateApproved | The date of the final approval of survey. ISO 8601 is the accepted format. |  | date
|  |  |  | engineer_details | Structure containing information from the certifying engineer. | Name | The name and or registration number of the engineer. |  | string
[6 empty] | DateApproved | The date of approval of submission for the infrastructure type. ISO 8601 is the accepted format. |  | date
|  |  |  | rectangular_struct_mm | Used for the expression of rectangular dimensions in millimetres. Whether the dimensions are internal or external are defined by the element referencing this type. | Length_mm | Length in millimetres |  | positiveInteger
[6 empty] | Width_mm | Width in millimetres |  | positiveInteger
|  |  |  | circular_struct_mm | Used for the expression of circular dimensions in millimetres. Whether the dimensions are internal or external are defined by the element referencing this type. | Diameter_mm | Diameter in millimetres |  | positiveInteger
|  |  |  | extended_struct_mm | Used for the expression of a shape with parallel sides and circular ends. Dimensions are in millimetres. | Radius_mm | Radius, in millimetres, of the circular ends |  | positiveInteger
[6 empty] | Extension_mm | Distance, in millimetres, between the centre points of the circular ends |  | positiveInteger
|  |  |  | custom_area_struct_sqm | Used to express the planimetric area, in square meters, of a custom shaped feature | Area_sqm | Area in square meters |  | Float_Positive_NonZero
|  |  |  | text_justification | Nine possible text justification combinations for (horizontal - vertical). Used to control text placement for annotation or labelling options. Independant of font or orientation. | Left-Bottom | Left-Bottom
[6 empty] | Left-Centre | Left-Centre
[6 empty] | Left-Top | Left-Top
[6 empty] | Centre-Bottom | Centre-Bottom
[6 empty] | Centre-Centre | Centre-Centre
[6 empty] | Centre-Top | Centre-Top
[6 empty] | Right-Bottom | Right-Bottom
[6 empty] | Right-Centre | Right-Centre
[6 empty] | Right-Top | Right-Top
|  |  |  | which_side | Determines which side to apply an offset or measurement | Left | Left hand side
[6 empty] | Right | Right hand side
|  |  |  | construction_method | Method of construction | Prefabricated | Prefabricated
[6 empty] | Insitu | Built or poured in-situ
|  |  |  | Float_Positive_Zero | Decimal number greater than or equal to zero | 0 | greater than or equal to zero
|  |  |  | Float_Positive_Non-Zero | Decimal number greater than zero | 0 | greater than zero
|  |  |  | Float_Direction | Decimal number representing an angle in degrees. Limited to one full rotation in either direction. | -360 | One full rotation counterclockwise from north for bearings or clockwise fom X-Axis for mathematical.
[6 empty] | 360 | One full rotation clockwise from north for bearings or counterclockwise fom X-Axis for mathematical.

## ADAC Geometry
ASSET ELEMENT | DESCRIPTION | FEATURE | DESCRIPTION | DETAIL | DESCRIPTION | DETAIL | DESCRIPTION | DETAIL | DESCRIPTION | DETAIL | DESCRIPTION | DETAIL | DESCRIPTION | DETAIL | DESCRIPTION | DETAIL | DESCRIPTION | DETAIL | DESCRIPTION
Geometry Area |  | MultipatchComplex | This type may be used to define a feature instance geometry element. Use to represent features where multiple rings, islands, doughnut holes and complex curves are appropriate. | Polygon | Represents an area on the map plane that may contain multiple rings. Rings may be inclusions or exclusions (donut holes) of space. All rings will be stored at the same level. It is up to the receiving system to validate the geometric conditions such as self-intersection, zero area or containment. | Ring | More than one ring permitted. At least one required. May contain complex curves. This type controls the content of a single unbroken linear path that may contain any number of complex fragments in any order. Fragments should be regarded to form a continuous chain even if their start and end points do not meet each other in space. Implementers should consider this when constructing the path in a target system. The end of one fragment and the start of the next should be considered to be joined by a straight segment when not coincident. | geometry_fragment_complex | Any one of the geometry fragment choices may be used in any order. Any single fragment is sufficient to describe a complete path on its own if desired. This is the most important element group in the geometry model. It is crucial to the flexible description of complex geometries. Any one of the geometry fragment choices may be used in any order. Any single fragment is sufficient to describe a complete path on its own if desired. N.B. As this group is also used to construct a complex Ring, is is possible to create and validate a Ring that consists only of a PolySegment that has two vertices. This will result in a ring that degrades to a straight line with zero area. It is unlikely that an operator would purposely digitise such a ring, but it is possible. | PolySegment | Represents a sequence of 2 - n vertices. The first shall be regarded as the start point, proceeding in order and the last shall be regarded as the end point. | Vertex | A point vertex | X | The X ordinate in a cartesian system, easting in a UTM plane or longitude in a spheroidal system. |  | double
[14 empty] | Y | The Y ordinate in a cartesian system, northing in a UTM plane or latitude in a spheroidal system. |  | double
[14 empty] | Z | The Z ordinate in a cartesian system, elevation above a geoidal height datum or spheroidal height in a spheroidal system. |  | double
[14 empty] | GNSSMetadata | Contains the GNSS conditions at capture | X | The X ordinate in a cartesian system, easting in a UTM plane or longitude in a spheroidal system. |  | double
[16 empty] | Y | The Y ordinate in a cartesian system, northing in a UTM plane or latitude in a spheroidal system. |  | double
[16 empty] | Z | The Z ordinate in a cartesian system, elevation above a geoidal height datum or spheroidal height in a spheroidal system. |  | double
[16 empty] | GNSSTime | The GNSS Date and Time of capture. ISO 8601 is the accepted format. |  | dateTime
[16 empty] | H_Prec | Horizontal Precision |  | float
[16 empty] | V_Prec | Vertical Precision |  | float
[16 empty] | Std_Dev | Standard Deviation |  | float
[16 empty] | PDOP | Positional Dilution of Precision. |  | float
[16 empty] | HDOP | Horizontal Dilution of Precision. |  | float
[16 empty] | Corrn | The correction status of this position | Uncorrected | Uncorrected position.
[18 empty] | P-Code | Position collected using the P-Code or pseudorandom noise signal.
[18 empty] | Y-Code | Position collected using the Y-code (an encryption of the P-Code). Only military receivers can compute or log positions using this code.
[18 empty] | Real-time SBAS | Position that has been corrected using real-time SBAS.
[18 empty] | Real-time Code | Position collected using real-time differential GPS and computed using a code phase solution.
[18 empty] | Postprocessed Code | Position has been differentially corrected using code processing.
[18 empty] | Real-time Carrier Float | Position collected using real-time differential GPS and computed using a carrier float solution.
[18 empty] | Postprocessed Carrier Float | Position that has a carrier float position.
[18 empty] | RTK Fixed | Position collected using real-time kinematic techniques and computed using a carrier fixed solution.
[18 empty] | Postprocessed Carrier Fixed | Position has been differentially corrected using code processing and has a carrier fixed solution.
[16 empty] | Receiver | The manufacturer and model of GNSS receiver used. While there are no restrictions on this element, the length of this string should be minimised to control data volumes as every vertex may receive it. |  | string
[16 empty] | Status | The edit status of this position.This value is for tracking the status of the position when moving data between the office and the field during the capture and edit phases. It would not generally be considered useful to the end customer. | New | A new feature is one that has been added to a data file in the most recent session. A new data file will only contain new features.
[18 empty] | Updated | An updated feature is one that previously existed in a data file, but has been edited or updated in the most recent session.
[18 empty] | Imported | An imported feature is one that previously existed in a data file and has not been edited or updated in the most recent session. When data is imported from a GIS or CAD system, all features are considered to be imported.
[10 empty] | CurveCircular | Represents a self-contained circular curve. A circular curve may comstitute a complex Polyline Path or Polygon Ring by itself. When used in a Ring, the FromPoint and To Point shall be taken to be joined by a straight segment unless already coincident. | CentrePoint | The centre of the circle on which the arc is described. | X | The X ordinate in a cartesian system, easting in a UTM plane or longitude in a spheroidal system. |  | double
[14 empty] | Y | The Y ordinate in a cartesian system, northing in a UTM plane or latitude in a spheroidal system. |  | double
[14 empty] | Z | The Z ordinate in a cartesian system, elevation above a geoidal height datum or spheroidal height in a spheroidal system. |  | double
[14 empty] | GNSSMetadata | Contains the GNSS conditions at capture | X | The X ordinate in a cartesian system, easting in a UTM plane or longitude in a spheroidal system. |  | double
[16 empty] | Y | The Y ordinate in a cartesian system, northing in a UTM plane or latitude in a spheroidal system. |  | double
[16 empty] | Z | The Z ordinate in a cartesian system, elevation above a geoidal height datum or spheroidal height in a spheroidal system. |  | double
[16 empty] | GNSSTime | The GNSS Date and Time of capture. ISO 8601 is the accepted format. |  | dateTime
[16 empty] | H_Prec | Horizontal Precision |  | float
[16 empty] | V_Prec | Vertical Precision |  | float
[16 empty] | Std_Dev | Standard Deviation |  | float
[16 empty] | PDOP | Positional Dilution of Precision. |  | float
[16 empty] | HDOP | Horizontal Dilution of Precision. |  | float
[16 empty] | Corrn | The correction status of this position | Uncorrected | Uncorrected position.
[18 empty] | P-Code | Position collected using the P-Code or pseudorandom noise signal.
[18 empty] | Y-Code | Position collected using the Y-code (an encryption of the P-Code). Only military receivers can compute or log positions using this code.
[18 empty] | Real-time SBAS | Position that has been corrected using real-time SBAS.
[18 empty] | Real-time Code | Position collected using real-time differential GPS and computed using a code phase solution.
[18 empty] | Postprocessed Code | Position has been differentially corrected using code processing.
[18 empty] | Real-time Carrier Float | Position collected using real-time differential GPS and computed using a carrier float solution.
[18 empty] | Postprocessed Carrier Float | Position that has a carrier float position.
[18 empty] | RTK Fixed | Position collected using real-time kinematic techniques and computed using a carrier fixed solution.
[18 empty] | Postprocessed Carrier Fixed | Position has been differentially corrected using code processing and has a carrier fixed solution.
[16 empty] | Receiver | The manufacturer and model of GNSS receiver used. While there are no restrictions on this element, the length of this string should be minimised to control data volumes as every vertex may receive it. |  | string
[16 empty] | Status | The edit status of this position.This value is for tracking the status of the position when moving data between the office and the field during the capture and edit phases. It would not generally be considered useful to the end customer. | New | A new feature is one that has been added to a data file in the most recent session. A new data file will only contain new features.
[18 empty] | Updated | An updated feature is one that previously existed in a data file, but has been edited or updated in the most recent session.
[18 empty] | Imported | An imported feature is one that previously existed in a data file and has not been edited or updated in the most recent session. When data is imported from a GIS or CAD system, all features are considered to be imported.
[12 empty] | Clockwise | Angular direction of travel around the centre from point to point. |  | boolean
[10 empty] | CurveElliptical | Represents a self-contained elliptical curve. An elliptical curve may comstitute a complex Polyline Path or Polygon Ring by itself. When used in a Ring, the FromPoint and ToPoint shall be taken to be joined by a straight segment unless already coincident. | CentrePoint | The centre of the ellipse on which the arc is described. | X | The X ordinate in a cartesian system, easting in a UTM plane or longitude in a spheroidal system.
[14 empty] | Y | The Y ordinate in a cartesian system, northing in a UTM plane or latitude in a spheroidal system.
[14 empty] | Z | The Z ordinate in a cartesian system, elevation above a geoidal height datum or spheroidal height in a spheroidal system.
[14 empty] | GNSSMetadata | Contains the GNSS conditions at capture | X | The X ordinate in a cartesian system, easting in a UTM plane or longitude in a spheroidal system. |  | double
[16 empty] | Y | The Y ordinate in a cartesian system, northing in a UTM plane or latitude in a spheroidal system. |  | double
[16 empty] | Z | The Z ordinate in a cartesian system, elevation above a geoidal height datum or spheroidal height in a spheroidal system. |  | double
[16 empty] | GNSSTime | The GNSS Date and Time of capture. ISO 8601 is the accepted format. |  | dateTime
[16 empty] | H_Prec | Horizontal Precision |  | float
[16 empty] | V_Prec | Vertical Precision |  | float
[16 empty] | Std_Dev | Standard Deviation |  | float
[16 empty] | PDOP | Positional Dilution of Precision. |  | float
[16 empty] | HDOP | Horizontal Dilution of Precision. |  | float
[16 empty] | Corrn | The correction status of this position | Uncorrected | Uncorrected position.
[18 empty] | P-Code | Position collected using the P-Code or pseudorandom noise signal.
[18 empty] | Y-Code | Position collected using the Y-code (an encryption of the P-Code). Only military receivers can compute or log positions using this code.
[18 empty] | Real-time SBAS | Position that has been corrected using real-time SBAS.
[18 empty] | Real-time Code | Position collected using real-time differential GPS and computed using a code phase solution.
[18 empty] | Postprocessed Code | Position has been differentially corrected using code processing.
[18 empty] | Real-time Carrier Float | Position collected using real-time differential GPS and computed using a carrier float solution.
[18 empty] | Postprocessed Carrier Float | Position that has a carrier float position.
[18 empty] | RTK Fixed | Position collected using real-time kinematic techniques and computed using a carrier fixed solution.
[18 empty] | Postprocessed Carrier Fixed | Position has been differentially corrected using code processing and has a carrier fixed solution.
[16 empty] | Receiver | The manufacturer and model of GNSS receiver used. While there are no restrictions on this element, the length of this string should be minimised to control data volumes as every vertex may receive it. |  | string
[16 empty] | Status | The edit status of this position.This value is for tracking the status of the position when moving data between the office and the field during the capture and edit phases. It would not generally be considered useful to the end customer. | New | A new feature is one that has been added to a data file in the most recent session. A new data file will only contain new features.
[18 empty] | Updated | An updated feature is one that previously existed in a data file, but has been edited or updated in the most recent session.
[18 empty] | Imported | An imported feature is one that previously existed in a data file and has not been edited or updated in the most recent session. When data is imported from a GIS or CAD system, all features are considered to be imported.
[12 empty] | Rotation | The angle of rotation of the ellipse's semi-major axis in degrees clockwise from the X coordinate axis of the map plane. |  | double
[12 empty] | SemiMajor | The semi-major axis of the ellipse. |  | double
[12 empty] | SemiMinor | The semi-minor axis of the ellipse. |  | double
[12 empty] | Clockwise | Angular direction of travel around the centre. True indicates clockwise, false indicates counterclockwise. |  | boolean
|  | Singlepatch Complex | This type may be used to define a feature instance geometry element. Use to represent features where only a single included ring is appropriate. Complex curves are permitted in the ring. Multiple rings, islands or doughnut holes are not permitted. | Polygon | Represents an area on the map plane that may contain a single ring of included space. It is up to the receiving system to validate the geometric conditions such as self-intersection or zero area. | Ring | Only one ring permitted. At least one required. May contain complex curves. This type controls the content of a single unbroken linear path that may contain any number of complex fragments in any order. Fragments should be regarded to form a continuous chain even if their start and end points do not meet each other in space. Implementers should consider this when constructing the path in a target system. The end of one fragment and the start of the next should be considered to be joined by a straight segment when not coincident. | Geometry Fragment Complex | Any one of the geometry fragment choices may be used in any order. Any single fragment is sufficient to describe a complete path on its own if desired. This is the most important element group in the geometry model. It is crucial to the flexible description of complex geometries. Any one of the geometry fragment choices may be used in any order. Any single fragment is sufficient to describe a complete path on its own if desired. N.B. As this group is also used to construct a complex Ring, is is possible to create and validate a Ring that consists only of a PolySegment that has two vertices. This will result in a ring that degrades to a straight line with zero area. It is unlikely that an operator would purposely digitise such a ring, but it is possible. | PolySegment | Represents a sequence of 2 - n vertices. The first shall be regarded as the start point, proceeding in order and the last shall be regarded as the end point. | Vertex | A point vertex | X | The X ordinate in a cartesian system, easting in a UTM plane or longitude in a spheroidal system. |  | double
[14 empty] | Y | The Y ordinate in a cartesian system, northing in a UTM plane or latitude in a spheroidal system. |  | double
[14 empty] | Z | The Z ordinate in a cartesian system, elevation above a geoidal height datum or spheroidal height in a spheroidal system. |  | double
[14 empty] | GNSSMetadata | Contains the GNSS conditions at capture | X | The X ordinate in a cartesian system, easting in a UTM plane or longitude in a spheroidal system. |  | double
[16 empty] | Y | The Y ordinate in a cartesian system, northing in a UTM plane or latitude in a spheroidal system. |  | double
[16 empty] | Z | The Z ordinate in a cartesian system, elevation above a geoidal height datum or spheroidal height in a spheroidal system. |  | double
[16 empty] | GNSSTime | The GNSS Date and Time of capture. ISO 8601 is the accepted format. |  | dateTime
[16 empty] | H_Prec | Horizontal Precision |  | float
[16 empty] | V_Prec | Vertical Precision |  | float
[16 empty] | Std_Dev | Standard Deviation |  | float
[16 empty] | PDOP | Positional Dilution of Precision. |  | float
[16 empty] | HDOP | Horizontal Dilution of Precision. |  | float
[16 empty] | Corrn | The correction status of this position | Uncorrected | Uncorrected position.
[18 empty] | P-Code | Position collected using the P-Code or pseudorandom noise signal.
[18 empty] | Y-Code | Position collected using the Y-code (an encryption of the P-Code). Only military receivers can compute or log positions using this code.
[18 empty] | Real-time SBAS | Position that has been corrected using real-time SBAS.
[18 empty] | Real-time Code | Position collected using real-time differential GPS and computed using a code phase solution.
[18 empty] | Postprocessed Code | Position has been differentially corrected using code processing.
[18 empty] | Real-time Carrier Float | Position collected using real-time differential GPS and computed using a carrier float solution.
[18 empty] | Postprocessed Carrier Float | Position that has a carrier float position.
[18 empty] | RTK Fixed | Position collected using real-time kinematic techniques and computed using a carrier fixed solution.
[18 empty] | Postprocessed Carrier Fixed | Position has been differentially corrected using code processing and has a carrier fixed solution.
[16 empty] | Receiver | The manufacturer and model of GNSS receiver used. While there are no restrictions on this element, the length of this string should be minimised to control data volumes as every vertex may receive it. |  | string
[16 empty] | Status | The edit status of this position.This value is for tracking the status of the position when moving data between the office and the field during the capture and edit phases. It would not generally be considered useful to the end customer. | New | A new feature is one that has been added to a data file in the most recent session. A new data file will only contain new features.
[18 empty] | Updated | An updated feature is one that previously existed in a data file, but has been edited or updated in the most recent session.
[18 empty] | Imported | An imported feature is one that previously existed in a data file and has not been edited or updated in the most recent session. When data is imported from a GIS or CAD system, all features are considered to be imported.
[10 empty] | CurveCircular | Represents a self-contained circular curve. A circular curve may comstitute a complex Polyline Path or Polygon Ring by itself. When used in a Ring, the FromPoint and To Point shall be taken to be joined by a straight segment unless already coincident. | CentrePoint | The centre of the circle on which the arc is described. | X | The X ordinate in a cartesian system, easting in a UTM plane or longitude in a spheroidal system. |  | double
[14 empty] | Y | The Y ordinate in a cartesian system, northing in a UTM plane or latitude in a spheroidal system. |  | double
[14 empty] | Z | The Z ordinate in a cartesian system, elevation above a geoidal height datum or spheroidal height in a spheroidal system. |  | double
[14 empty] | GNSSMetadata | Contains the GNSS conditions at capture | X | The X ordinate in a cartesian system, easting in a UTM plane or longitude in a spheroidal system. |  | double
[16 empty] | Y | The Y ordinate in a cartesian system, northing in a UTM plane or latitude in a spheroidal system. |  | double
[16 empty] | Z | The Z ordinate in a cartesian system, elevation above a geoidal height datum or spheroidal height in a spheroidal system. |  | double
[16 empty] | GNSSTime | The GNSS Date and Time of capture. ISO 8601 is the accepted format. |  | dateTime
[16 empty] | H_Prec | Horizontal Precision |  | float
[16 empty] | V_Prec | Vertical Precision |  | float
[16 empty] | Std_Dev | Standard Deviation |  | float
[16 empty] | PDOP | Positional Dilution of Precision. |  | float
[16 empty] | HDOP | Horizontal Dilution of Precision. |  | float
[16 empty] | Corrn | The correction status of this position | Uncorrected | Uncorrected position.
[18 empty] | P-Code | Position collected using the P-Code or pseudorandom noise signal.
[18 empty] | Y-Code | Position collected using the Y-code (an encryption of the P-Code). Only military receivers can compute or log positions using this code.
[18 empty] | Real-time SBAS | Position that has been corrected using real-time SBAS.
[18 empty] | Real-time Code | Position collected using real-time differential GPS and computed using a code phase solution.
[18 empty] | Postprocessed Code | Position has been differentially corrected using code processing.
[18 empty] | Real-time Carrier Float | Position collected using real-time differential GPS and computed using a carrier float solution.
[18 empty] | Postprocessed Carrier Float | Position that has a carrier float position.
[18 empty] | RTK Fixed | Position collected using real-time kinematic techniques and computed using a carrier fixed solution.
[18 empty] | Postprocessed Carrier Fixed | Position has been differentially corrected using code processing and has a carrier fixed solution.
[16 empty] | Receiver | The manufacturer and model of GNSS receiver used. While there are no restrictions on this element, the length of this string should be minimised to control data volumes as every vertex may receive it. |  | string
[16 empty] | Status | The edit status of this position.This value is for tracking the status of the position when moving data between the office and the field during the capture and edit phases. It would not generally be considered useful to the end customer. | New | A new feature is one that has been added to a data file in the most recent session. A new data file will only contain new features.
[18 empty] | Updated | An updated feature is one that previously existed in a data file, but has been edited or updated in the most recent session.
[18 empty] | Imported | An imported feature is one that previously existed in a data file and has not been edited or updated in the most recent session. When data is imported from a GIS or CAD system, all features are considered to be imported.
[12 empty] | Clockwise | Angular direction of travel around the centre from point to point. |  | boolean
[10 empty] | CurveElliptical | Represents a self-contained elliptical curve. An elliptical curve may comstitute a complex Polyline Path or Polygon Ring by itself. When used in a Ring, the FromPoint and ToPoint shall be taken to be joined by a straight segment unless already coincident. | CentrePoint | The centre of the ellipse on which the arc is described. | X | The X ordinate in a cartesian system, easting in a UTM plane or longitude in a spheroidal system.
[14 empty] | Y | The Y ordinate in a cartesian system, northing in a UTM plane or latitude in a spheroidal system.
[14 empty] | Z | The Z ordinate in a cartesian system, elevation above a geoidal height datum or spheroidal height in a spheroidal system.
[14 empty] | GNSSMetadata | Contains the GNSS conditions at capture | X | The X ordinate in a cartesian system, easting in a UTM plane or longitude in a spheroidal system. |  | double
[16 empty] | Y | The Y ordinate in a cartesian system, northing in a UTM plane or latitude in a spheroidal system. |  | double
[16 empty] | Z | The Z ordinate in a cartesian system, elevation above a geoidal height datum or spheroidal height in a spheroidal system. |  | double
[16 empty] | GNSSTime | The GNSS Date and Time of capture. ISO 8601 is the accepted format. |  | dateTime
[16 empty] | H_Prec | Horizontal Precision |  | float
[16 empty] | V_Prec | Vertical Precision |  | float
[16 empty] | Std_Dev | Standard Deviation |  | float
[16 empty] | PDOP | Positional Dilution of Precision. |  | float
[16 empty] | HDOP | Horizontal Dilution of Precision. |  | float
[16 empty] | Corrn | The correction status of this position | Uncorrected | Uncorrected position.
[18 empty] | P-Code | Position collected using the P-Code or pseudorandom noise signal.
[18 empty] | Y-Code | Position collected using the Y-code (an encryption of the P-Code). Only military receivers can compute or log positions using this code.
[18 empty] | Real-time SBAS | Position that has been corrected using real-time SBAS.
[18 empty] | Real-time Code | Position collected using real-time differential GPS and computed using a code phase solution.
[18 empty] | Postprocessed Code | Position has been differentially corrected using code processing.
[18 empty] | Real-time Carrier Float | Position collected using real-time differential GPS and computed using a carrier float solution.
[18 empty] | Postprocessed Carrier Float | Position that has a carrier float position.
[18 empty] | RTK Fixed | Position collected using real-time kinematic techniques and computed using a carrier fixed solution.
[18 empty] | Postprocessed Carrier Fixed | Position has been differentially corrected using code processing and has a carrier fixed solution.
[16 empty] | Receiver | The manufacturer and model of GNSS receiver used. While there are no restrictions on this element, the length of this string should be minimised to control data volumes as every vertex may receive it. |  | string
[16 empty] | Status | The edit status of this position.This value is for tracking the status of the position when moving data between the office and the field during the capture and edit phases. It would not generally be considered useful to the end customer. | New | A new feature is one that has been added to a data file in the most recent session. A new data file will only contain new features.
[18 empty] | Updated | An updated feature is one that previously existed in a data file, but has been edited or updated in the most recent session.
[18 empty] | Imported | An imported feature is one that previously existed in a data file and has not been edited or updated in the most recent session. When data is imported from a GIS or CAD system, all features are considered to be imported.
[12 empty] | Rotation | The angle of rotation of the ellipse's semi-major axis in degrees clockwise from the X coordinate axis of the map plane. |  | double
[12 empty] | SemiMajor | The semi-major axis of the ellipse. |  | double
[12 empty] | SemiMinor | The semi-minor axis of the ellipse. |  | double
[12 empty] | Clockwise | Angular direction of travel around the centre. True indicates clockwise, false indicates counterclockwise. |  | boolean
|  | Multipatch Simple | This type may be used to define a feature instance geometry element. Use to represent features where multiple rings, islands and doughnut holes are appropriate., but complex curves are not allowed. E.g. Cadastral boundaries may have excluded areas, but must consist only of straight lines. | Polygon | Represents an area on the map plane that may contain multiple rings. Rings may be inclusions or exclusions (donut holes) of space. All rings will be stored at the same level. It is up to the receiving system to validate the geometric conditions such as self-intersection, zero area or containment. | Ring | More than one ring permitted. At least one required. May not contain complex curves, only PolySegment. Represents a simple Ring structure. May not contain complex curves. | PolySegment | contains a single unbroken sequence of 3 - n point vertices. When used in a Ring it is implied that the polysegment closes on itself. | Vertex | A point vertex | X | The X ordinate in a cartesian system, easting in a UTM plane or longitude in a spheroidal system. |  | double
[12 empty] | Y | The Y ordinate in a cartesian system, northing in a UTM plane or latitude in a spheroidal system. |  | double
[12 empty] | Z | The Z ordinate in a cartesian system, elevation above a geoidal height datum or spheroidal height in a spheroidal system. |  | double
[12 empty] | GNSSMetadata | Contains the GNSS conditions at capture | X | The X ordinate in a cartesian system, easting in a UTM plane or longitude in a spheroidal system. |  | double
[14 empty] | Y | The Y ordinate in a cartesian system, northing in a UTM plane or latitude in a spheroidal system. |  | double
[14 empty] | Z | The Z ordinate in a cartesian system, elevation above a geoidal height datum or spheroidal height in a spheroidal system. |  | double
[14 empty] | GNSSTime | The GNSS Date and Time of capture. ISO 8601 is the accepted format. |  | dateTime
[14 empty] | H_Prec | Horizontal Precision |  | float
[14 empty] | V_Prec | Vertical Precision |  | float
[14 empty] | Std_Dev | Standard Deviation |  | float
[14 empty] | PDOP | Positional Dilution of Precision. |  | float
[14 empty] | HDOP | Horizontal Dilution of Precision. |  | float
[14 empty] | Corrn | The correction status of this position | Uncorrected | Uncorrected position.
[16 empty] | P-Code | Position collected using the P-Code or pseudorandom noise signal.
[16 empty] | Y-Code | Position collected using the Y-code (an encryption of the P-Code). Only military receivers can compute or log positions using this code.
[16 empty] | Real-time SBAS | Position that has been corrected using real-time SBAS.
[16 empty] | Real-time Code | Position collected using real-time differential GPS and computed using a code phase solution.
[16 empty] | Postprocessed Code | Position has been differentially corrected using code processing.
[16 empty] | Real-time Carrier Float | Position collected using real-time differential GPS and computed using a carrier float solution.
[16 empty] | Postprocessed Carrier Float | Position that has a carrier float position.
[16 empty] | RTK Fixed | Position collected using real-time kinematic techniques and computed using a carrier fixed solution.
[16 empty] | Postprocessed Carrier Fixed | Position has been differentially corrected using code processing and has a carrier fixed solution.
[14 empty] | Receiver | The manufacturer and model of GNSS receiver used. While there are no restrictions on this element, the length of this string should be minimised to control data volumes as every vertex may receive it. |  | string
[14 empty] | Status | The edit status of this position.This value is for tracking the status of the position when moving data between the office and the field during the capture and edit phases. It would not generally be considered useful to the end customer. | New | A new feature is one that has been added to a data file in the most recent session. A new data file will only contain new features.
[16 empty] | Updated | An updated feature is one that previously existed in a data file, but has been edited or updated in the most recent session.
[16 empty] | Imported | An imported feature is one that previously existed in a data file and has not been edited or updated in the most recent session. When data is imported from a GIS or CAD system, all features are considered to be imported.
|  | Singlepatch Simple | This type may be used to define a feature instance geometry element. Use to represent features where only a single included ring of straight lines is appropriate. Multiple rings, islands, doughnut holes or complex curves are not permitted. | Polygon | Represents an area on the map plane that may contain a single ring of included space. It is up to the receiving system to validate the geometric conditions such as self-intersection or zero area. | Ring | Only one ring permitted. At least one required. May not contain complex curves, only PolySegment. | PolySegment | contains a single unbroken sequence of 3 - n point vertices. When used in a Ring it is implied that the polysegment closes on itself. | Vertex | A point vertex | X | The X ordinate in a cartesian system, easting in a UTM plane or longitude in a spheroidal system. |  | double
[12 empty] | Y | The Y ordinate in a cartesian system, northing in a UTM plane or latitude in a spheroidal system. |  | double
[12 empty] | Z | The Z ordinate in a cartesian system, elevation above a geoidal height datum or spheroidal height in a spheroidal system. |  | double
[12 empty] | GNSSMetadata | Contains the GNSS conditions at capture | X | The X ordinate in a cartesian system, easting in a UTM plane or longitude in a spheroidal system. |  | double
[14 empty] | Y | The Y ordinate in a cartesian system, northing in a UTM plane or latitude in a spheroidal system. |  | double
[14 empty] | Z | The Z ordinate in a cartesian system, elevation above a geoidal height datum or spheroidal height in a spheroidal system. |  | double
[14 empty] | GNSSTime | The GNSS Date and Time of capture. ISO 8601 is the accepted format. |  | dateTime
[14 empty] | H_Prec | Horizontal Precision |  | float
[14 empty] | V_Prec | Vertical Precision |  | float
[14 empty] | Std_Dev | Standard Deviation |  | float
[14 empty] | PDOP | Positional Dilution of Precision. |  | float
[14 empty] | HDOP | Horizontal Dilution of Precision. |  | float
[14 empty] | Corrn | The correction status of this position | Uncorrected | Uncorrected position.
[16 empty] | P-Code | Position collected using the P-Code or pseudorandom noise signal.
[16 empty] | Y-Code | Position collected using the Y-code (an encryption of the P-Code). Only military receivers can compute or log positions using this code.
[16 empty] | Real-time SBAS | Position that has been corrected using real-time SBAS.
[16 empty] | Real-time Code | Position collected using real-time differential GPS and computed using a code phase solution.
[16 empty] | Postprocessed Code | Position has been differentially corrected using code processing.
[16 empty] | Real-time Carrier Float | Position collected using real-time differential GPS and computed using a carrier float solution.
[16 empty] | Postprocessed Carrier Float | Position that has a carrier float position.
[16 empty] | RTK Fixed | Position collected using real-time kinematic techniques and computed using a carrier fixed solution.
[16 empty] | Postprocessed Carrier Fixed | Position has been differentially corrected using code processing and has a carrier fixed solution.
[14 empty] | Receiver | The manufacturer and model of GNSS receiver used. While there are no restrictions on this element, the length of this string should be minimised to control data volumes as every vertex may receive it. |  | string
[14 empty] | Status | The edit status of this position.This value is for tracking the status of the position when moving data between the office and the field during the capture and edit phases. It would not generally be considered useful to the end customer. | New | A new feature is one that has been added to a data file in the most recent session. A new data file will only contain new features.
[16 empty] | Updated | An updated feature is one that previously existed in a data file, but has been edited or updated in the most recent session.
[16 empty] | Imported | An imported feature is one that previously existed in a data file and has not been edited or updated in the most recent session. When data is imported from a GIS or CAD system, all features are considered to be imported.
Geometry Linear |  | Multipath Complex | This type may be used to define a feature instance geometry element. Use to represent linear features where any number of paths with curves is permitted. E.g: to represent kerb line, broken by driveways, but regarded as a single features. | Polyline | Represents a sequence of one or more linear paths. Paths need not be connected. Paths may contain complex curves. | Path | Continuous path consisting of linear fragments. May contain complex curves. This type controls the content of a single unbroken linear path that may contain any number of complex fragments in any order. Fragments should be regarded to form a continuous chain even if their start and end points do not meet each other in space. Implementers should consider this when constructing the path in a target system. The end of one fragment and the start of the next should be considered to be joined by a straight segment when not coincident. | Geometry Fragment Complex | Any one of the geometry fragment choices may be used in any order. Any single fragment is sufficient to describe a complete path on its own if desired. | PolySegment | Represents a sequence of 2 - n vertices. The first shall be regarded as the start point, proceeding in order and the last shall be regarded as the end point. | Vertex | A point vertex | X | The X ordinate in a cartesian system, easting in a UTM plane or longitude in a spheroidal system. |  | double
[14 empty] | Y | The Y ordinate in a cartesian system, northing in a UTM plane or latitude in a spheroidal system. |  | double
[14 empty] | Z | The Z ordinate in a cartesian system, elevation above a geoidal height datum or spheroidal height in a spheroidal system. |  | double
[14 empty] | GNSSMetadata | Contains the GNSS conditions at capture | X | The X ordinate in a cartesian system, easting in a UTM plane or longitude in a spheroidal system. |  | double
[16 empty] | Y | The Y ordinate in a cartesian system, northing in a UTM plane or latitude in a spheroidal system. |  | double
[16 empty] | Z | The Z ordinate in a cartesian system, elevation above a geoidal height datum or spheroidal height in a spheroidal system. |  | double
[16 empty] | GNSSTime | The GNSS Date and Time of capture. ISO 8601 is the accepted format. |  | dateTime
[16 empty] | H_Prec | Horizontal Precision |  | float
[16 empty] | V_Prec | Vertical Precision |  | float
[16 empty] | Std_Dev | Standard Deviation |  | float
[16 empty] | PDOP | Positional Dilution of Precision. |  | float
[16 empty] | HDOP | Horizontal Dilution of Precision. |  | float
[16 empty] | Corrn | The correction status of this position | Uncorrected | Uncorrected position.
[18 empty] | P-Code | Position collected using the P-Code or pseudorandom noise signal.
[18 empty] | Y-Code | Position collected using the Y-code (an encryption of the P-Code). Only military receivers can compute or log positions using this code.
[18 empty] | Real-time SBAS | Position that has been corrected using real-time SBAS.
[18 empty] | Real-time Code | Position collected using real-time differential GPS and computed using a code phase solution.
[18 empty] | Postprocessed Code | Position has been differentially corrected using code processing.
[18 empty] | Real-time Carrier Float | Position collected using real-time differential GPS and computed using a carrier float solution.
[18 empty] | Postprocessed Carrier Float | Position that has a carrier float position.
[18 empty] | RTK Fixed | Position collected using real-time kinematic techniques and computed using a carrier fixed solution.
[18 empty] | Postprocessed Carrier Fixed | Position has been differentially corrected using code processing and has a carrier fixed solution.
[16 empty] | Receiver | The manufacturer and model of GNSS receiver used. While there are no restrictions on this element, the length of this string should be minimised to control data volumes as every vertex may receive it. |  | string
[16 empty] | Status | The edit status of this position.This value is for tracking the status of the position when moving data between the office and the field during the capture and edit phases. It would not generally be considered useful to the end customer. | New | A new feature is one that has been added to a data file in the most recent session. A new data file will only contain new features.
[18 empty] | Updated | An updated feature is one that previously existed in a data file, but has been edited or updated in the most recent session.
[18 empty] | Imported | An imported feature is one that previously existed in a data file and has not been edited or updated in the most recent session. When data is imported from a GIS or CAD system, all features are considered to be imported.
[10 empty] | CurveCircular | Represents a self-contained circular curve. A circular curve may comstitute a complex Polyline Path or Polygon Ring by itself. When used in a Ring, the FromPoint and To Point shall be taken to be joined by a straight segment unless already coincident. | CentrePoint | The centre of the circle on which the arc is described. | X | The X ordinate in a cartesian system, easting in a UTM plane or longitude in a spheroidal system. |  | double
[14 empty] | Y | The Y ordinate in a cartesian system, northing in a UTM plane or latitude in a spheroidal system. |  | double
[14 empty] | Z | The Z ordinate in a cartesian system, elevation above a geoidal height datum or spheroidal height in a spheroidal system. |  | double
[14 empty] | GNSSMetadata | Contains the GNSS conditions at capture | X | The X ordinate in a cartesian system, easting in a UTM plane or longitude in a spheroidal system. |  | double
[16 empty] | Y | The Y ordinate in a cartesian system, northing in a UTM plane or latitude in a spheroidal system. |  | double
[16 empty] | Z | The Z ordinate in a cartesian system, elevation above a geoidal height datum or spheroidal height in a spheroidal system. |  | double
[16 empty] | GNSSTime | The GNSS Date and Time of capture. ISO 8601 is the accepted format. |  | dateTime
[16 empty] | H_Prec | Horizontal Precision |  | float
[16 empty] | V_Prec | Vertical Precision |  | float
[16 empty] | Std_Dev | Standard Deviation |  | float
[16 empty] | PDOP | Positional Dilution of Precision. |  | float
[16 empty] | HDOP | Horizontal Dilution of Precision. |  | float
[16 empty] | Corrn | The correction status of this position | Uncorrected | Uncorrected position.
[18 empty] | P-Code | Position collected using the P-Code or pseudorandom noise signal.
[18 empty] | Y-Code | Position collected using the Y-code (an encryption of the P-Code). Only military receivers can compute or log positions using this code.
[18 empty] | Real-time SBAS | Position that has been corrected using real-time SBAS.
[18 empty] | Real-time Code | Position collected using real-time differential GPS and computed using a code phase solution.
[18 empty] | Postprocessed Code | Position has been differentially corrected using code processing.
[18 empty] | Real-time Carrier Float | Position collected using real-time differential GPS and computed using a carrier float solution.
[18 empty] | Postprocessed Carrier Float | Position that has a carrier float position.
[18 empty] | RTK Fixed | Position collected using real-time kinematic techniques and computed using a carrier fixed solution.
[18 empty] | Postprocessed Carrier Fixed | Position has been differentially corrected using code processing and has a carrier fixed solution.
[16 empty] | Receiver | The manufacturer and model of GNSS receiver used. While there are no restrictions on this element, the length of this string should be minimised to control data volumes as every vertex may receive it. |  | string
[16 empty] | Status | The edit status of this position.This value is for tracking the status of the position when moving data between the office and the field during the capture and edit phases. It would not generally be considered useful to the end customer. | New | A new feature is one that has been added to a data file in the most recent session. A new data file will only contain new features.
[18 empty] | Updated | An updated feature is one that previously existed in a data file, but has been edited or updated in the most recent session.
[18 empty] | Imported | An imported feature is one that previously existed in a data file and has not been edited or updated in the most recent session. When data is imported from a GIS or CAD system, all features are considered to be imported.
[12 empty] | Clockwise | Angular direction of travel around the centre from point to point. |  | boolean
[10 empty] | CurveElliptical | Represents a self-contained elliptical curve. An elliptical curve may comstitute a complex Polyline Path or Polygon Ring by itself. When used in a Ring, the FromPoint and ToPoint shall be taken to be joined by a straight segment unless already coincident. | CentrePoint | The centre of the ellipse on which the arc is described. | X | The X ordinate in a cartesian system, easting in a UTM plane or longitude in a spheroidal system.
[14 empty] | Y | The Y ordinate in a cartesian system, northing in a UTM plane or latitude in a spheroidal system.
[14 empty] | Z | The Z ordinate in a cartesian system, elevation above a geoidal height datum or spheroidal height in a spheroidal system.
[14 empty] | GNSSMetadata | Contains the GNSS conditions at capture | X | The X ordinate in a cartesian system, easting in a UTM plane or longitude in a spheroidal system. |  | double
[16 empty] | Y | The Y ordinate in a cartesian system, northing in a UTM plane or latitude in a spheroidal system. |  | double
[16 empty] | Z | The Z ordinate in a cartesian system, elevation above a geoidal height datum or spheroidal height in a spheroidal system. |  | double
[16 empty] | GNSSTime | The GNSS Date and Time of capture. ISO 8601 is the accepted format. |  | dateTime
[16 empty] | H_Prec | Horizontal Precision |  | float
[16 empty] | V_Prec | Vertical Precision |  | float
[16 empty] | Std_Dev | Standard Deviation |  | float
[16 empty] | PDOP | Positional Dilution of Precision. |  | float
[16 empty] | HDOP | Horizontal Dilution of Precision. |  | float
[16 empty] | Corrn | The correction status of this position | Uncorrected | Uncorrected position.
[18 empty] | P-Code | Position collected using the P-Code or pseudorandom noise signal.
[18 empty] | Y-Code | Position collected using the Y-code (an encryption of the P-Code). Only military receivers can compute or log positions using this code.
[18 empty] | Real-time SBAS | Position that has been corrected using real-time SBAS.
[18 empty] | Real-time Code | Position collected using real-time differential GPS and computed using a code phase solution.
[18 empty] | Postprocessed Code | Position has been differentially corrected using code processing.
[18 empty] | Real-time Carrier Float | Position collected using real-time differential GPS and computed using a carrier float solution.
[18 empty] | Postprocessed Carrier Float | Position that has a carrier float position.
[18 empty] | RTK Fixed | Position collected using real-time kinematic techniques and computed using a carrier fixed solution.
[18 empty] | Postprocessed Carrier Fixed | Position has been differentially corrected using code processing and has a carrier fixed solution.
[16 empty] | Receiver | The manufacturer and model of GNSS receiver used. While there are no restrictions on this element, the length of this string should be minimised to control data volumes as every vertex may receive it. |  | string
[16 empty] | Status | The edit status of this position.This value is for tracking the status of the position when moving data between the office and the field during the capture and edit phases. It would not generally be considered useful to the end customer. | New | A new feature is one that has been added to a data file in the most recent session. A new data file will only contain new features.
[18 empty] | Updated | An updated feature is one that previously existed in a data file, but has been edited or updated in the most recent session.
[18 empty] | Imported | An imported feature is one that previously existed in a data file and has not been edited or updated in the most recent session. When data is imported from a GIS or CAD system, all features are considered to be imported.
[12 empty] | Rotation | The angle of rotation of the ellipse's semi-major axis in degrees clockwise from the X coordinate axis of the map plane. |  | double
[12 empty] | SemiMajor | The semi-major axis of the ellipse. |  | double
[12 empty] | SemiMinor | The semi-minor axis of the ellipse. |  | double
[12 empty] | Clockwise | Angular direction of travel around the centre. True indicates clockwise, false indicates counterclockwise. |  | boolean
|  | Singlepath Complex | This type may be used to define a feature instance geometry element. Use to represent linear features that must be a single unbroken line, but may contain curved sections. Single path features may be destined for a network topology. | Polyline | Represents a sequence of only one linear path. Path may contain complex curves. | Path | Continuous path consisting of linear fragments. May contain complex curves. This type controls the content of a single unbroken linear path that may contain any number of complex fragments in any order. Fragments should be regarded to form a continuous chain even if their start and end points do not meet each other in space. Implementers should consider this when constructing the path in a target system. The end of one fragment and the start of the next should be considered to be joined by a straight segment when not coincident. | Geometry Fragment Complex | Any one of the geometry fragment choices may be used in any order. Any single fragment is sufficient to describe a complete path on its own if desired. | PolySegment | Represents a sequence of 2 - n vertices. The first shall be regarded as the start point, proceeding in order and the last shall be regarded as the end point. | Vertex | A point vertex | X | The X ordinate in a cartesian system, easting in a UTM plane or longitude in a spheroidal system. |  | double
[14 empty] | Y | The Y ordinate in a cartesian system, northing in a UTM plane or latitude in a spheroidal system. |  | double
[14 empty] | Z | The Z ordinate in a cartesian system, elevation above a geoidal height datum or spheroidal height in a spheroidal system. |  | double
[14 empty] | GNSSMetadata | Contains the GNSS conditions at capture | X | The X ordinate in a cartesian system, easting in a UTM plane or longitude in a spheroidal system. |  | double
[16 empty] | Y | The Y ordinate in a cartesian system, northing in a UTM plane or latitude in a spheroidal system. |  | double
[16 empty] | Z | The Z ordinate in a cartesian system, elevation above a geoidal height datum or spheroidal height in a spheroidal system. |  | double
[16 empty] | GNSSTime | The GNSS Date and Time of capture. ISO 8601 is the accepted format. |  | dateTime
[16 empty] | H_Prec | Horizontal Precision |  | float
[16 empty] | V_Prec | Vertical Precision |  | float
[16 empty] | Std_Dev | Standard Deviation |  | float
[16 empty] | PDOP | Positional Dilution of Precision. |  | float
[16 empty] | HDOP | Horizontal Dilution of Precision. |  | float
[16 empty] | Corrn | The correction status of this position | Uncorrected | Uncorrected position.
[18 empty] | P-Code | Position collected using the P-Code or pseudorandom noise signal.
[18 empty] | Y-Code | Position collected using the Y-code (an encryption of the P-Code). Only military receivers can compute or log positions using this code.
[18 empty] | Real-time SBAS | Position that has been corrected using real-time SBAS.
[18 empty] | Real-time Code | Position collected using real-time differential GPS and computed using a code phase solution.
[18 empty] | Postprocessed Code | Position has been differentially corrected using code processing.
[18 empty] | Real-time Carrier Float | Position collected using real-time differential GPS and computed using a carrier float solution.
[18 empty] | Postprocessed Carrier Float | Position that has a carrier float position.
[18 empty] | RTK Fixed | Position collected using real-time kinematic techniques and computed using a carrier fixed solution.
[18 empty] | Postprocessed Carrier Fixed | Position has been differentially corrected using code processing and has a carrier fixed solution.
[16 empty] | Receiver | The manufacturer and model of GNSS receiver used. While there are no restrictions on this element, the length of this string should be minimised to control data volumes as every vertex may receive it. |  | string
[16 empty] | Status | The edit status of this position.This value is for tracking the status of the position when moving data between the office and the field during the capture and edit phases. It would not generally be considered useful to the end customer. | New | A new feature is one that has been added to a data file in the most recent session. A new data file will only contain new features.
[18 empty] | Updated | An updated feature is one that previously existed in a data file, but has been edited or updated in the most recent session.
[18 empty] | Imported | An imported feature is one that previously existed in a data file and has not been edited or updated in the most recent session. When data is imported from a GIS or CAD system, all features are considered to be imported.
[10 empty] | CurveCircular | Represents a self-contained circular curve. A circular curve may comstitute a complex Polyline Path or Polygon Ring by itself. When used in a Ring, the FromPoint and To Point shall be taken to be joined by a straight segment unless already coincident. | CentrePoint | The centre of the circle on which the arc is described. | X | The X ordinate in a cartesian system, easting in a UTM plane or longitude in a spheroidal system. |  | double
[14 empty] | Y | The Y ordinate in a cartesian system, northing in a UTM plane or latitude in a spheroidal system. |  | double
[14 empty] | Z | The Z ordinate in a cartesian system, elevation above a geoidal height datum or spheroidal height in a spheroidal system. |  | double
[14 empty] | GNSSMetadata | Contains the GNSS conditions at capture | X | The X ordinate in a cartesian system, easting in a UTM plane or longitude in a spheroidal system. |  | double
[16 empty] | Y | The Y ordinate in a cartesian system, northing in a UTM plane or latitude in a spheroidal system. |  | double
[16 empty] | Z | The Z ordinate in a cartesian system, elevation above a geoidal height datum or spheroidal height in a spheroidal system. |  | double
[16 empty] | GNSSTime | The GNSS Date and Time of capture. ISO 8601 is the accepted format. |  | dateTime
[16 empty] | H_Prec | Horizontal Precision |  | float
[16 empty] | V_Prec | Vertical Precision |  | float
[16 empty] | Std_Dev | Standard Deviation |  | float
[16 empty] | PDOP | Positional Dilution of Precision. |  | float
[16 empty] | HDOP | Horizontal Dilution of Precision. |  | float
[16 empty] | Corrn | The correction status of this position | Uncorrected | Uncorrected position.
[18 empty] | P-Code | Position collected using the P-Code or pseudorandom noise signal.
[18 empty] | Y-Code | Position collected using the Y-code (an encryption of the P-Code). Only military receivers can compute or log positions using this code.
[18 empty] | Real-time SBAS | Position that has been corrected using real-time SBAS.
[18 empty] | Real-time Code | Position collected using real-time differential GPS and computed using a code phase solution.
[18 empty] | Postprocessed Code | Position has been differentially corrected using code processing.
[18 empty] | Real-time Carrier Float | Position collected using real-time differential GPS and computed using a carrier float solution.
[18 empty] | Postprocessed Carrier Float | Position that has a carrier float position.
[18 empty] | RTK Fixed | Position collected using real-time kinematic techniques and computed using a carrier fixed solution.
[18 empty] | Postprocessed Carrier Fixed | Position has been differentially corrected using code processing and has a carrier fixed solution.
[16 empty] | Receiver | The manufacturer and model of GNSS receiver used. While there are no restrictions on this element, the length of this string should be minimised to control data volumes as every vertex may receive it. |  | string
[16 empty] | Status | The edit status of this position.This value is for tracking the status of the position when moving data between the office and the field during the capture and edit phases. It would not generally be considered useful to the end customer. | New | A new feature is one that has been added to a data file in the most recent session. A new data file will only contain new features.
[18 empty] | Updated | An updated feature is one that previously existed in a data file, but has been edited or updated in the most recent session.
[18 empty] | Imported | An imported feature is one that previously existed in a data file and has not been edited or updated in the most recent session. When data is imported from a GIS or CAD system, all features are considered to be imported.
[12 empty] | Clockwise | Angular direction of travel around the centre from point to point. |  | boolean
[10 empty] | CurveElliptical | Represents a self-contained elliptical curve. An elliptical curve may comstitute a complex Polyline Path or Polygon Ring by itself. When used in a Ring, the FromPoint and ToPoint shall be taken to be joined by a straight segment unless already coincident. | CentrePoint | The centre of the ellipse on which the arc is described. | X | The X ordinate in a cartesian system, easting in a UTM plane or longitude in a spheroidal system.
[14 empty] | Y | The Y ordinate in a cartesian system, northing in a UTM plane or latitude in a spheroidal system.
[14 empty] | Z | The Z ordinate in a cartesian system, elevation above a geoidal height datum or spheroidal height in a spheroidal system.
[14 empty] | GNSSMetadata | Contains the GNSS conditions at capture | X | The X ordinate in a cartesian system, easting in a UTM plane or longitude in a spheroidal system. |  | double
[16 empty] | Y | The Y ordinate in a cartesian system, northing in a UTM plane or latitude in a spheroidal system. |  | double
[16 empty] | Z | The Z ordinate in a cartesian system, elevation above a geoidal height datum or spheroidal height in a spheroidal system. |  | double
[16 empty] | GNSSTime | The GNSS Date and Time of capture. ISO 8601 is the accepted format. |  | dateTime
[16 empty] | H_Prec | Horizontal Precision |  | float
[16 empty] | V_Prec | Vertical Precision |  | float
[16 empty] | Std_Dev | Standard Deviation |  | float
[16 empty] | PDOP | Positional Dilution of Precision. |  | float
[16 empty] | HDOP | Horizontal Dilution of Precision. |  | float
[16 empty] | Corrn | The correction status of this position | Uncorrected | Uncorrected position.
[18 empty] | P-Code | Position collected using the P-Code or pseudorandom noise signal.
[18 empty] | Y-Code | Position collected using the Y-code (an encryption of the P-Code). Only military receivers can compute or log positions using this code.
[18 empty] | Real-time SBAS | Position that has been corrected using real-time SBAS.
[18 empty] | Real-time Code | Position collected using real-time differential GPS and computed using a code phase solution.
[18 empty] | Postprocessed Code | Position has been differentially corrected using code processing.
[18 empty] | Real-time Carrier Float | Position collected using real-time differential GPS and computed using a carrier float solution.
[18 empty] | Postprocessed Carrier Float | Position that has a carrier float position.
[18 empty] | RTK Fixed | Position collected using real-time kinematic techniques and computed using a carrier fixed solution.
[18 empty] | Postprocessed Carrier Fixed | Position has been differentially corrected using code processing and has a carrier fixed solution.
[16 empty] | Receiver | The manufacturer and model of GNSS receiver used. While there are no restrictions on this element, the length of this string should be minimised to control data volumes as every vertex may receive it. |  | string
[16 empty] | Status | The edit status of this position.This value is for tracking the status of the position when moving data between the office and the field during the capture and edit phases. It would not generally be considered useful to the end customer. | New | A new feature is one that has been added to a data file in the most recent session. A new data file will only contain new features.
[18 empty] | Updated | An updated feature is one that previously existed in a data file, but has been edited or updated in the most recent session.
[18 empty] | Imported | An imported feature is one that previously existed in a data file and has not been edited or updated in the most recent session. When data is imported from a GIS or CAD system, all features are considered to be imported.
[12 empty] | Rotation | The angle of rotation of the ellipse's semi-major axis in degrees clockwise from the X coordinate axis of the map plane. |  | double
[12 empty] | SemiMajor | The semi-major axis of the ellipse. |  | double
[12 empty] | SemiMinor | The semi-minor axis of the ellipse. |  | double
[12 empty] | Clockwise | Angular direction of travel around the centre. True indicates clockwise, false indicates counterclockwise. |  | boolean
|  | Multipath Simple | This type may be used to define a feature instance geometry element. Use to represent features that may have multiple paths, but the paths may only contain straight segments. No curves are permitted. | Polyline | Represents a sequence of one or more linear paths, that may contain only straight segments. | Path | Continuous path consisting of linear fragments. May NOT contain complex curves. Represents a simple path. | PolySegment | contains a single unbroken sequence of 2 - n point vertices. | Vertex | A point vertex | X | The X ordinate in a cartesian system, easting in a UTM plane or longitude in a spheroidal system. |  | double
[12 empty] | Y | The Y ordinate in a cartesian system, northing in a UTM plane or latitude in a spheroidal system. |  | double
[12 empty] | Z | The Z ordinate in a cartesian system, elevation above a geoidal height datum or spheroidal height in a spheroidal system. |  | double
[12 empty] | GNSSMetadata | Contains the GNSS conditions at capture | X | The X ordinate in a cartesian system, easting in a UTM plane or longitude in a spheroidal system. |  | double
[14 empty] | Y | The Y ordinate in a cartesian system, northing in a UTM plane or latitude in a spheroidal system. |  | double
[14 empty] | Z | The Z ordinate in a cartesian system, elevation above a geoidal height datum or spheroidal height in a spheroidal system. |  | double
[14 empty] | GNSSTime | The GNSS Date and Time of capture. ISO 8601 is the accepted format. |  | dateTime
[14 empty] | H_Prec | Horizontal Precision |  | float
[14 empty] | V_Prec | Vertical Precision |  | float
[14 empty] | Std_Dev | Standard Deviation |  | float
[14 empty] | PDOP | Positional Dilution of Precision. |  | float
[14 empty] | HDOP | Horizontal Dilution of Precision. |  | float
[14 empty] | Corrn | The correction status of this position | Uncorrected | Uncorrected position.
[16 empty] | P-Code | Position collected using the P-Code or pseudorandom noise signal.
[16 empty] | Y-Code | Position collected using the Y-code (an encryption of the P-Code). Only military receivers can compute or log positions using this code.
[16 empty] | Real-time SBAS | Position that has been corrected using real-time SBAS.
[16 empty] | Real-time Code | Position collected using real-time differential GPS and computed using a code phase solution.
[16 empty] | Postprocessed Code | Position has been differentially corrected using code processing.
[16 empty] | Real-time Carrier Float | Position collected using real-time differential GPS and computed using a carrier float solution.
[16 empty] | Postprocessed Carrier Float | Position that has a carrier float position.
[16 empty] | RTK Fixed | Position collected using real-time kinematic techniques and computed using a carrier fixed solution.
[16 empty] | Postprocessed Carrier Fixed | Position has been differentially corrected using code processing and has a carrier fixed solution.
[14 empty] | Receiver | The manufacturer and model of GNSS receiver used. While there are no restrictions on this element, the length of this string should be minimised to control data volumes as every vertex may receive it. |  | string
[14 empty] | Status | The edit status of this position.This value is for tracking the status of the position when moving data between the office and the field during the capture and edit phases. It would not generally be considered useful to the end customer. | New | A new feature is one that has been added to a data file in the most recent session. A new data file will only contain new features.
[16 empty] | Updated | An updated feature is one that previously existed in a data file, but has been edited or updated in the most recent session.
[16 empty] | Imported | An imported feature is one that previously existed in a data file and has not been edited or updated in the most recent session. When data is imported from a GIS or CAD system, all features are considered to be imported.
|  | Singlepath Simple | This type may be used to define a feature instance geometry element. Use to represent features that may have only one path, and the path may only contain straight segments. No curves are permitted. Single path features may be destined for a network topology. E.g: A water supply pipe may be described from valve to valve, but may pass through several bends. The pipes sections must be straight. | Polyline | Represents a sequence of only one path, that may contain only straight segments. | Path | Continuous path consisting of linear fragments. May NOT contain complex curves. Represents a simple path. | PolySegment | contains a single unbroken sequence of 2 - n point vertices. | Vertex | A point vertex | X | The X ordinate in a cartesian system, easting in a UTM plane or longitude in a spheroidal system. |  | double
[12 empty] | Y | The Y ordinate in a cartesian system, northing in a UTM plane or latitude in a spheroidal system. |  | double
[12 empty] | Z | The Z ordinate in a cartesian system, elevation above a geoidal height datum or spheroidal height in a spheroidal system. |  | double
[12 empty] | GNSSMetadata | Contains the GNSS conditions at capture | X | The X ordinate in a cartesian system, easting in a UTM plane or longitude in a spheroidal system. |  | double
[14 empty] | Y | The Y ordinate in a cartesian system, northing in a UTM plane or latitude in a spheroidal system. |  | double
[14 empty] | Z | The Z ordinate in a cartesian system, elevation above a geoidal height datum or spheroidal height in a spheroidal system. |  | double
[14 empty] | GNSSTime | The GNSS Date and Time of capture. ISO 8601 is the accepted format. |  | dateTime
[14 empty] | H_Prec | Horizontal Precision |  | float
[14 empty] | V_Prec | Vertical Precision |  | float
[14 empty] | Std_Dev | Standard Deviation |  | float
[14 empty] | PDOP | Positional Dilution of Precision. |  | float
[14 empty] | HDOP | Horizontal Dilution of Precision. |  | float
[14 empty] | Corrn | The correction status of this position | Uncorrected | Uncorrected position.
[16 empty] | P-Code | Position collected using the P-Code or pseudorandom noise signal.
[16 empty] | Y-Code | Position collected using the Y-code (an encryption of the P-Code). Only military receivers can compute or log positions using this code.
[16 empty] | Real-time SBAS | Position that has been corrected using real-time SBAS.
[16 empty] | Real-time Code | Position collected using real-time differential GPS and computed using a code phase solution.
[16 empty] | Postprocessed Code | Position has been differentially corrected using code processing.
[16 empty] | Real-time Carrier Float | Position collected using real-time differential GPS and computed using a carrier float solution.
[16 empty] | Postprocessed Carrier Float | Position that has a carrier float position.
[16 empty] | RTK Fixed | Position collected using real-time kinematic techniques and computed using a carrier fixed solution.
[16 empty] | Postprocessed Carrier Fixed | Position has been differentially corrected using code processing and has a carrier fixed solution.
[14 empty] | Receiver | The manufacturer and model of GNSS receiver used. While there are no restrictions on this element, the length of this string should be minimised to control data volumes as every vertex may receive it. |  | string
[14 empty] | Status | The edit status of this position.This value is for tracking the status of the position when moving data between the office and the field during the capture and edit phases. It would not generally be considered useful to the end customer. | New | A new feature is one that has been added to a data file in the most recent session. A new data file will only contain new features.
[16 empty] | Updated | An updated feature is one that previously existed in a data file, but has been edited or updated in the most recent session.
[16 empty] | Imported | An imported feature is one that previously existed in a data file and has not been edited or updated in the most recent session. When data is imported from a GIS or CAD system, all features are considered to be imported.
|  | Segment Simple | This type may be used to define a feature instance geometry element. Use to represent features that may have only one path, and the path may only contain ONE straight segment. No curves are permitted. Single path features may be destined for a network topology. E.g: A sewer pipe may be described from pit to pit, it is not permitted to have bends. The pipes sections must be straight. This is the stictest linear geometry | Polyline | Represents a sequence of only one path, that may contain only one straight segment. | Path | Continuous path consisting of one linear fragments with only TWO vertices. May NOT contain complex curves. Represents a straight segment path. | PolySegment | Must contain exactly 2 point vertices. | Vertex | A point vertex | X | The X ordinate in a cartesian system, easting in a UTM plane or longitude in a spheroidal system. |  | double
[12 empty] | Y | The Y ordinate in a cartesian system, northing in a UTM plane or latitude in a spheroidal system. |  | double
[12 empty] | Z | The Z ordinate in a cartesian system, elevation above a geoidal height datum or spheroidal height in a spheroidal system. |  | double
[12 empty] | GNSSMetadata | Contains the GNSS conditions at capture | X | The X ordinate in a cartesian system, easting in a UTM plane or longitude in a spheroidal system. |  | double
[14 empty] | Y | The Y ordinate in a cartesian system, northing in a UTM plane or latitude in a spheroidal system. |  | double
[14 empty] | Z | The Z ordinate in a cartesian system, elevation above a geoidal height datum or spheroidal height in a spheroidal system. |  | double
[14 empty] | GNSSTime | The GNSS Date and Time of capture. ISO 8601 is the accepted format. |  | dateTime
[14 empty] | H_Prec | Horizontal Precision |  | float
[14 empty] | V_Prec | Vertical Precision |  | float
[14 empty] | Std_Dev | Standard Deviation |  | float
[14 empty] | PDOP | Positional Dilution of Precision. |  | float
[14 empty] | HDOP | Horizontal Dilution of Precision. |  | float
[14 empty] | Corrn | The correction status of this position | Uncorrected | Uncorrected position.
[16 empty] | P-Code | Position collected using the P-Code or pseudorandom noise signal.
[16 empty] | Y-Code | Position collected using the Y-code (an encryption of the P-Code). Only military receivers can compute or log positions using this code.
[16 empty] | Real-time SBAS | Position that has been corrected using real-time SBAS.
[16 empty] | Real-time Code | Position collected using real-time differential GPS and computed using a code phase solution.
[16 empty] | Postprocessed Code | Position has been differentially corrected using code processing.
[16 empty] | Real-time Carrier Float | Position collected using real-time differential GPS and computed using a carrier float solution.
[16 empty] | Postprocessed Carrier Float | Position that has a carrier float position.
[16 empty] | RTK Fixed | Position collected using real-time kinematic techniques and computed using a carrier fixed solution.
[16 empty] | Postprocessed Carrier Fixed | Position has been differentially corrected using code processing and has a carrier fixed solution.
[14 empty] | Receiver | The manufacturer and model of GNSS receiver used. While there are no restrictions on this element, the length of this string should be minimised to control data volumes as every vertex may receive it. |  | string
[14 empty] | Status | The edit status of this position.This value is for tracking the status of the position when moving data between the office and the field during the capture and edit phases. It would not generally be considered useful to the end customer. | New | A new feature is one that has been added to a data file in the most recent session. A new data file will only contain new features.
[16 empty] | Updated | An updated feature is one that previously existed in a data file, but has been edited or updated in the most recent session.
[16 empty] | Imported | An imported feature is one that previously existed in a data file and has not been edited or updated in the most recent session. When data is imported from a GIS or CAD system, all features are considered to be imported.
Geometry Point |  | Multipoint | This type may be used to define a feature instance geometry element. Use to represent features where multiple articles of the same nature are considered to constitute a single feature or record. | MultiPoint | Represents a container for a set of 1-n points. | Point | Represents a single point in coordinate space. | X | The X ordinate in a cartesian system, easting in a UTM plane or longitude in a spheroidal system. |  | double
[8 empty] | Y | The Y ordinate in a cartesian system, northing in a UTM plane or latitude in a spheroidal system. |  | double
[8 empty] | Z | The Z ordinate in a cartesian system, elevation above a geoidal height datum or spheroidal height in a spheroidal system. |  | double
[8 empty] | GNSSMetadata | Contains the GNSS conditions at capture | X | The X ordinate in a cartesian system, easting in a UTM plane or longitude in a spheroidal system. |  | double
[10 empty] | Y | The Y ordinate in a cartesian system, northing in a UTM plane or latitude in a spheroidal system. |  | double
[10 empty] | Z | The Z ordinate in a cartesian system, elevation above a geoidal height datum or spheroidal height in a spheroidal system. |  | double
[10 empty] | GNSSTime | The GNSS Date and Time of capture. ISO 8601 is the accepted format. |  | dateTime
[10 empty] | H_Prec | Horizontal Precision |  | float
[10 empty] | V_Prec | Vertical Precision |  | float
[10 empty] | Std_Dev | Standard Deviation |  | float
[10 empty] | PDOP | Positional Dilution of Precision. |  | float
[10 empty] | HDOP | Horizontal Dilution of Precision. |  | float
[10 empty] | Corrn | The correction status of this position | Uncorrected | Uncorrected position.
[12 empty] | P-Code | Position collected using the P-Code or pseudorandom noise signal.
[12 empty] | Y-Code | Position collected using the Y-code (an encryption of the P-Code). Only military receivers can compute or log positions using this code.
[12 empty] | Real-time SBAS | Position that has been corrected using real-time SBAS.
[12 empty] | Real-time Code | Position collected using real-time differential GPS and computed using a code phase solution.
[12 empty] | Postprocessed Code | Position has been differentially corrected using code processing.
[12 empty] | Real-time Carrier Float | Position collected using real-time differential GPS and computed using a carrier float solution.
[12 empty] | Postprocessed Carrier Float | Position that has a carrier float position.
[12 empty] | RTK Fixed | Position collected using real-time kinematic techniques and computed using a carrier fixed solution.
[12 empty] | Postprocessed Carrier Fixed | Position has been differentially corrected using code processing and has a carrier fixed solution.
[10 empty] | Receiver | The manufacturer and model of GNSS receiver used. While there are no restrictions on this element, the length of this string should be minimised to control data volumes as every vertex may receive it. |  | string
[10 empty] | Status | The edit status of this position.This value is for tracking the status of the position when moving data between the office and the field during the capture and edit phases. It would not generally be considered useful to the end customer. | New | A new feature is one that has been added to a data file in the most recent session. A new data file will only contain new features.
[12 empty] | Updated | An updated feature is one that previously existed in a data file, but has been edited or updated in the most recent session.
[12 empty] | Imported | An imported feature is one that previously existed in a data file and has not been edited or updated in the most recent session. When data is imported from a GIS or CAD system, all features are considered to be imported.
|  | Singlepoint | This type may be used to define a feature instance geometry element. Use the represent features that are regarded as a single unit at a single position. | Point | Represents a single point in coordinate space. | X | The X ordinate in a cartesian system, easting in a UTM plane or longitude in a spheroidal system. |  | double
[6 empty] | Y | The Y ordinate in a cartesian system, northing in a UTM plane or latitude in a spheroidal system. |  | double
[6 empty] | Z | The Z ordinate in a cartesian system, elevation above a geoidal height datum or spheroidal height in a spheroidal system. |  | double
[6 empty] | GNSSMetadata | Contains the GNSS conditions at capture | X | The X ordinate in a cartesian system, easting in a UTM plane or longitude in a spheroidal system. |  | double
[8 empty] | Y | The Y ordinate in a cartesian system, northing in a UTM plane or latitude in a spheroidal system. |  | double
[8 empty] | Z | The Z ordinate in a cartesian system, elevation above a geoidal height datum or spheroidal height in a spheroidal system. |  | double
[8 empty] | GNSSTime | The GNSS Date and Time of capture. ISO 8601 is the accepted format. |  | dateTime
[8 empty] | H_Prec | Horizontal Precision |  | float
[8 empty] | V_Prec | Vertical Precision |  | float
[8 empty] | Std_Dev | Standard Deviation |  | float
[8 empty] | PDOP | Positional Dilution of Precision. |  | float
[8 empty] | HDOP | Horizontal Dilution of Precision. |  | float
[8 empty] | Corrn | The correction status of this position | Uncorrected | Uncorrected position.
[10 empty] | P-Code | Position collected using the P-Code or pseudorandom noise signal.
[10 empty] | Y-Code | Position collected using the Y-code (an encryption of the P-Code). Only military receivers can compute or log positions using this code.
[10 empty] | Real-time SBAS | Position that has been corrected using real-time SBAS.
[10 empty] | Real-time Code | Position collected using real-time differential GPS and computed using a code phase solution.
[10 empty] | Postprocessed Code | Position has been differentially corrected using code processing.
[10 empty] | Real-time Carrier Float | Position collected using real-time differential GPS and computed using a carrier float solution.
[10 empty] | Postprocessed Carrier Float | Position that has a carrier float position.
[10 empty] | RTK Fixed | Position collected using real-time kinematic techniques and computed using a carrier fixed solution.
[10 empty] | Postprocessed Carrier Fixed | Position has been differentially corrected using code processing and has a carrier fixed solution.
[8 empty] | Receiver | The manufacturer and model of GNSS receiver used. While there are no restrictions on this element, the length of this string should be minimised to control data volumes as every vertex may receive it. |  | string
[8 empty] | Status | The edit status of this position.This value is for tracking the status of the position when moving data between the office and the field during the capture and edit phases. It would not generally be considered useful to the end customer. | New | A new feature is one that has been added to a data file in the most recent session. A new data file will only contain new features.
[10 empty] | Updated | An updated feature is one that previously existed in a data file, but has been edited or updated in the most recent session.
[10 empty] | Imported | An imported feature is one that previously existed in a data file and has not been edited or updated in the most recent session. When data is imported from a GIS or CAD system, all features are considered to be imported.

## ADAC String Types
ASSET ELEMENT | DESCRIPTION | FEATURE | DESCRIPTION | DETAIL | DESCRIPTION
| Strings | String Non-Empty | ASCII String Type to hold at least one character | Minimum Length: 1 | Must have at least one character. This is important if user-entered string content is required in an element, as a plain xs:string will still validate even if it is empty.
|  | String 40 | ASCII String Type to hold Identifier strings. | Maximum Length: 40 | 40 Characters is sufficient space to store string representations of very long integer IDs or GUIDs
|  | String 254 | ASCII String Type that meets the 254 Character restriction of DBF files | Maximum Length: 254 | 254 Characters is sufficient space for most simple notes or comments
|  | String 128 | ASCII String Type 128 Characters | Maximum Length: 128 | 128 Characters is sufficient space for most simple notes or comments
|  | String 64 | ASCII String Type 64 Characters in length | Maximum Length: 64 | 64 Characters is sufficient space for most names
|  | String 32 | ASCII String Type 32 Characters in length | Maximum Length: 32 | 32 Characters is sufficient space for most codes